## Family List
최상위 | 분류 | No | Family Name | GWM/SWM | Item | 표준산출 수식 | Description | 표준산출유형 번호
Top
0.Room
|  | 0.1 | Room Name |  |  |  |  | Q0.1
|  |  |  | Ceiling | [ SWM ]
Gypsum board
Insulation
Paint
Paint:: Acid
Paint:: Acrylic Emulsion
Sound Abs
Suspended Ceiling
Suspended Ceiling:: Acoustic T-Bar
Suspended Ceiling::AL_Mbar
Suspended Ceiling::Mineral Board
Suspended Ceiling::Moisture
|  |  |  | Floor | [ SWM ]
Hardener
Mat
N.A
Paint
Paint::Acid
Paint::Acrylic
Paint::Anti Dust
Paint::Chemical
Paint::Epoxy
Raised Floor
Raised Floor::1000
Raised Floor::700
Screed
Tile
Tile:: Non-Slip Ceramic
Tile::Acid
Tile::Carpet
Tile::Vinyl
Tile::Wood
Trowel
Waterproofing
Waterproofing:: Liquid
Waterproofing:: Polyurethane
|  |  |  | Skirt | [ SWM ]
AL Baseboard
Hard Wood Trim
N.A
Paint
Paint::Acid
Paint::Acrylic
Paint::EP-100
Paint::EP-700
Rubber
Tile::AT
Tile::UC
Tile::VT_100
Tile::VT_200
|  |  |  | Wall | [ SWM ]
N.A
Paint
Paint:: Acrylic Emulsion
Paint:: Chemical
Paint::Acid
Plaster
Plaster:: 18mm
Plaster:: 21mm
Plywood
Sound Absorbing
Tile
Tile:: Glazed Ceramic
Tile::UG
Waterproofing
Waterproofing:: Liquid
Waterproofing:: Membrane
1.Floors
2.Roofs
|  | 2.1 | H_RF_AR B05_Roof Panel-SW |  |  |  | *Roof Panel - Sandwich | Q2.1
|  |  |  | Sandwich Panel-Roof | [ SWM ]
[5 empty] | Roof_AL_Glass Wool | '=A
[5 empty] | Roof_AL_Mineral Wool | '=A
[5 empty] | Roof_STS_Glass Wool | '=A
[5 empty] | Roof_STS_Mineral Wool | '=A
[5 empty] | Roof_Steel_Glass Wool | '=A
[5 empty] | Roof_Steel_Mineral Wool | '=A
| 3.Walls_Ext | [5 empty] | 내측 Plaster+마감 : Room에서 산출
|  | 3.9 | H_WA_AR B02_Ext Wall Panel-SW |  |  |  |  | Q3.9
|  |  |  | Sandwich Panel-Wall | [ SWM ]
[5 empty] | Wall_AL_Glass Wool | '=A
[5 empty] | Wall_AL_Mineral Wool | '=A
[5 empty] | Wall_STS_Glass Wool | '=A
[5 empty] | Wall_STS_Mineral Wool | '=A
[5 empty] | Wall_Steel_Glass Wool | '=A
[5 empty] | Wall_Steel_Glass Wool(Thk.50) | '=A
[5 empty] | Wall_Steel_Mineral Wool | '=A
4.Walls_Int
|  | 4.1 | H_WA_AR B02_Int Wall DW |  |  |  | *Both Side Gysum + Insulation + Fire Rating | Q4.1
|  |  |  | Gypsum Partition | [ SWM ]
[5 empty] | Gypsum Partition | '=A
[5 empty] | Gypsum Partition_1L Both | '=A
[5 empty] | Gypsum Partition_2L Both | '=A
[5 empty] | Gypsum Partition_Removable | '=A
5.St_Fdn
|  | 5.7 | H_SF_AR S18_Rect Fdn |  |  |  | *UG 사각형 독립기초 / 파일기초(파일은 별도 모델링) | Q5.7
|  |  |  | BASE | [ GWM ]
[5 empty] | Base | '=(W+4*D1)*D+4*D1
[5 empty] | Sub Base | '=(W+4*D1)*D+4*D1
|  |  |  | EARTH | [ GWM ]
[5 empty] | Backfilling_A | '=Back
[5 empty] | Backfilling_B | '=Back
[5 empty] | Disposal | '=Disp
[5 empty] | Excavation_A | '=Exca
[5 empty] | Excavation_B | '=Exca
|  |  |  | RC-UG | [ GWM ]
[5 empty] | Concrete | '=V
[5 empty] | Form1 | '=2*(W+D)*T
[5 empty] | Lean | '=(W+2*D1)*(D+2*D1)*C1
[5 empty] | Rebar | '=V*RE_Fdn
|  |  |  | RC-UG1:: 28MPa | [ GWM ]
[5 empty] | Concrete | '=V
[5 empty] | Form1 | '=2*(W+D)*T
[5 empty] | Lean | '=(W+2*D1)*(D+2*D1)*C1
[5 empty] | Rebar | '=V*RE_Fdn
|  |  |  | UG-PT | [ GWM ]
[5 empty] | Coating | '=2*(W+D)*T+2*(W*D)
[5 empty] | Membrane | '=2*(W+D)*T+2*(W*D)
[5 empty] | Protection Board | '=2*(W+D)*T+2*(W*D)
|  |  |  | UG-PT::Only Coating | [ GWM ]
[5 empty] | Coating | '=2*(W+D)*T+2*(W*D)
6.St_Col
|  | 6.1 | H_SC_AR S15_UG Ped |  |  |  | *UG RC Pedestal (Anchor Bolt - 매개변수에 수량입력) | Q6.1
|  |  |  | Anchor Bolt | [ SWM ]
EQ FDN_Anchor Bolt
EQ FDN_Anchor Bolt:: Chemical M16
Mass_Anchor Bolt
Sub_Anchor Bolt
Sub_Anchor Bolt:: Ped M20
Super_Anchor Bolt
Super_Anchor Bolt:: Expansion M12
Super_Anchor Bolt::M20
Super_Anchor Bolt::M30
Super_Anchor Bolt::M48
|  |  |  | Grout | [ SWM ]
[5 empty] | Grout | '=W*D*GT
|  |  |  | RC-UG | [ GWM ]
[5 empty] | Concrete | '=V
[5 empty] | Form1 | '=2*(W+D)*H
Lean
[5 empty] | Rebar | '=V*RE_Column
|  |  |  | UG-PT | [ GWM ]
[5 empty] | Coating | '=2*(W+D)*H
[5 empty] | Membrane | '=2*(W+D)*H
[5 empty] | Protection Board | '=2*(W+D)*H
|  | 6.4 | H_SC_AR S01_St Col-HV |  |  |  | Steel Column - Heavy | Q6.4
|  |  |  | ST-HV | [ GWM ]
[5 empty] | Bolt | '=WE*H*RHB
[5 empty] | Plates | '=WE*H*RP
[5 empty] | Plates::SM355 | '=WE*H*RP
[5 empty] | Steel Erec. | '=WE*H*RSW
[5 empty] | Steel Fabr. | '=WE*H*RSW
[5 empty] | Steel Fabr.::SM355 | '=WE*H*RSW
|  |  |  | Steel Painting | [ SWM ]
[5 empty] | ST Painting | '=P*H*RSP
[5 empty] | ST Painting::Fireproof(2Hr) | '=P*H*RSP
|  | 6.5 | H_SC_AR S01_St Col-MD |  |  |  | Steel Column - Medium | Q6.5
|  |  |  | ST-MD | [ GWM ]
[5 empty] | Bolt | '=WE*H*RHB
[5 empty] | Plates | '=WE*H*RP
[5 empty] | Plates::SM355 | '=WE*H*RP
[5 empty] | Steel Erec. | '=WE*H*RSW
[5 empty] | Steel Fabr. | '=WE*H*RSW
[5 empty] | Steel Fabr.::SM355 | '=WE*H*RSW
|  |  |  | Steel Painting | [ SWM ]
[5 empty] | ST Painting | '=P*H*RSP
[5 empty] | ST Painting::Fireproof(2Hr) | '=P*H*RSP
7.St_Framing
|  | 7.1 | H_SB_AR S16_TG-UG |  |  |  | UG RC Tie Girder | Q7.1
|  |  |  | BASE | [ GWM ]
[5 empty] | Base | '=(W+2*D1)*L
[5 empty] | Sub Base | '=(W+2*D1)*L
|  |  |  | EARTH | [ GWM ]
[5 empty] | Backfilling_A | '=Back
[5 empty] | Backfilling_B | '=Back
[5 empty] | Disposal | '=Disp
[5 empty] | Excavation_A | '=Exca
[5 empty] | Excavation_B | '=Exca
|  |  |  | RC-UG | [ GWM ]
[5 empty] | Concrete | '=V
[5 empty] | Form1 | '=2*L*D
[5 empty] | Lean | '=(W+2*D1)*L*C1
[5 empty] | Rebar | '=V*RE_Beam
|  |  |  | RC-UG1:: 28MPa | [ GWM ]
[5 empty] | Concrete | '=V
[5 empty] | Form1 | '=2*L*D
[5 empty] | Lean | '=(W+2*D1)*L*C1
[5 empty] | Rebar | '=V*RE_Beam
|  |  |  | UG-PT | [ GWM ]
[5 empty] | Coating | '=2*L*D+W*L
[5 empty] | Membrane | '=2*L*D+W*L
[5 empty] | Protection Board | '=2*L*D+W*L
|  | 7.4 | H_SB_AR S02_St Beam-HV |  |  |  | Steel Beam & Girder | Q7.4
|  |  |  | ST-HV | [ GWM ]
[5 empty] | Bolt | '=WE*L*RHB
[5 empty] | Plates | '=WE*L*RP
[5 empty] | Steel Erec. | '=WE*L*RSW
[5 empty] | Steel Fabr. | '=WE*L*RSW
|  |  |  | Steel Painting | [ SWM ]
[5 empty] | ST Painting | '=P*L*RSP
[5 empty] | ST Painting::Fireproof(2Hr) | '=P*L*RSP
|  | 7.5 | H_SB_AR S02_St Beam-MD |  |  |  | Steel Beam & Girder | Q7.5
|  |  |  | ST-MD | [ GWM ]
[5 empty] | Bolt | '=WE*L*RHB
[5 empty] | Plates | '=WE*L*RP
[5 empty] | Steel Erec. | '=WE*L*RSW
[5 empty] | Steel Fabr. | '=WE*L*RSW
|  |  |  | Steel Painting | [ SWM ]
[5 empty] | ST Painting | '=P*L*RSP
[5 empty] | ST Painting::Fireproof(2Hr) | '=P*L*RSP
8.Ceilings
9.Doors
10.Windows
11.Stairs
12.Railings
13.Generic
| 14.Manual_Input | [5 empty] | *모델링 없이 수계산 산출할 경우

## 표준산출유형사전
Q0.1
| A | Area
| P | Perimeter ¦ 1000
| H | H_Room H or CH ¦ 1000
Q1.1
| A | Area
| RE_Slab | 0.10
| V | Volume
Q1.2
| A | Area
| RE_Slab | 0.10
| V | Volume
Q1.3
| A | Area
Q1.4
| A | Area
Q2.1
| A | Area
Q2.2
| A | Area
Q2.3
| A | Area
| TS | 0.06
| TP | 0.06
Q2.4
| L | Length ¦ 1000
Q3.1
| A | Area
Q3.2
| A | Area
Q3.3
| A | Area
Q3.4
| A | Area
| V | Volume
| RE_Wall | 0.12
Q3.5
| A | Area
| V | Volume
| RE_Wall | 0.12
Q3.6
| A | Area
Q3.7
| A | Area
Q3.8
| A | Area
Q3.9
| A | Area
Q3.10
| A | Area
Q4.1
| A | Area
Q4.2
| A | Area
Q4.3
| A | Area
Q4.4
| A | Area
| V | Volume
| RE_Wall | 0.12
Q5.1
| A | Area
| V | Volume
| T | Thickness ¦ 1000
| P | Perimeter ¦ 1000
| H2 | Elevation at Bottom ¦ 1000
| RE_Fdn | 0.12
| C1 | 0.05
| D1 | 0.1
Q5.2
| A | Area
| V | Volume
| T | Thickness ¦ 1000
| P | Perimeter ¦ 1000
| RE_Fdn | 0.12
| C1 | 0.05
| D1 | 0.1
Q5.3
| A | Area
| V | Volume
| T | Thickness ¦ 1000
| P | Perimeter ¦ 1000
| RE_Fdn | 0.12
| C1 | 0.05
| D1 | 0.1
Q5.4
| A | Area
| V | Volume
| T | Thickness ¦ 1000
| P | Perimeter ¦ 1000
| RE_Sog | 0.09
| C1 | 0.05
| D1 | 0.1
Q5.5
| A | Area
| V | Volume
| T | Thickness ¦ 1000
| P | Perimeter ¦ 1000
| RE_Fdn | 0.11
| C1 | 0.05 | 0.05
| D1 | 0.1 | 0.1
Q5.6
| V | Volume
| T | Thickness ¦ 1000
| W | Width ¦ 1000
| L | Length ¦ 1000
| RE_Fdn | 0.12
| C1 | 0.05
| D1 | 0.1
| A | Area
| P | Perimeter ¦ 1000
Q5.7
| V | Volume
| T | Foundation Thickness ¦ 1000
| W | Width ¦ 1000
| D | Length ¦ 1000
| RE_Fdn | 0.12
| C1 | 0.05
| D1 | 0.1
Q5.8
| L | Depth ¦ 1000
| Q | 1
Q6.1
| V | Volume
| W | Width ¦ 1000
| D | Depth ¦ 1000
| H | Length ¦ 1000
| AB | Anchor Bolt Q'ty
| RE_Column | 0.30
| Q | 1
| GT | 0.05
Q6.2
| V | Volume
| W | Width ¦ 1000
| D | Depth ¦ 1000
| H | Length ¦ 1000
| RE_Column | 0.30
| Q | 1
| GT | 0.05
Q6.3
| P | Perimeter
| H | Length ¦ 1000
| WE | Nominal Weight ¦ 1000
| RP | 0.17
| RHB | 0.03
| RCB | 0.05
| RSW | 1.05
| RSP | 1.03
Q6.4
| P | Perimeter
| H | Length ¦ 1000
| WE | Nominal Weight ¦ 1000
| RP | 0.17
| RHB | 0.03
| RCB | 0.05
| RSW | 1.05
| RSP | 1.03
Q6.5
| P | Perimeter
| H | Length ¦ 1000
| WE | Nominal Weight ¦ 1000
| RP | 0.17
| RHB | 0.03
| RCB | 0.05
| RSW | 1.05
| RSP | 1.03
Q6.6
| P | Perimeter
| H | Length ¦ 1000
| WE | Nominal Weight ¦ 1000
| RP | 0.17
| RHB | 0.03
| RCB | 0.05
| RSW | 1.05
| RSP | 1.03
Q6.7
| P | Perimeter
| H | Length ¦ 1000
| WE | Nominal Weight ¦ 1000
| RP | 0.17
| RHB | 0.03
| RCB | 0.05
| RSW | 1.05
| RSP | 1.03
Q6.8
| P | Perimeter
| H | Length ¦ 1000
| WE | Nominal Weight ¦ 1000
| RP | 0.17
| RHB | 0.03
| RCB | 0.05
| RSW | 1.05
| RSP | 1.03
Q6.9
| P | Perimeter
| H | Length ¦ 1000
| WE | Nominal Weight ¦ 1000
| RP | 0.17
| RHB | 0.03
| RCB | 0.05
| RSW | 1.05
| RSP | 1.03
Q7.1
| V | Volume
| W | Width ¦ 1000
| D | Height ¦ 1000
| L | Length ¦ 1000
| RE_Beam | 0.14
| C1 | 0.05
| D1 | 0.1
Q7.2
| V | Volume
| W | Width ¦ 1000
| D | Height ¦ 1000
| L | Length ¦ 1000
| RE_Beam | 0.14
Q7.3
| P | Perimeter
| L | Length ¦ 1000
| WE | Nominal Weight ¦ 1000
| RP | 0.17
| RHB | 0.03
| RCB | 0.05
| RSW | 1.05
| RSP | 1.03
Q7.4
| P | Perimeter
| L | Length ¦ 1000
| WE | Nominal Weight ¦ 1000
| RP | 0.17
| RHB | 0.03
| RCB | 0.05
| RSW | 1.05
| RSP | 1.03
Q7.5
| P | Perimeter
| L | Length ¦ 1000
| WE | Nominal Weight ¦ 1000
| RP | 0.17
| RHB | 0.03
| RCB | 0.05
| RSW | 1.05
| RSP | 1.03
Q7.6
| P | Perimeter
| L | Length ¦ 1000
| WE | Nominal Weight ¦ 1000
| RP | 0.17
| RHB | 0.03
| RCB | 0.05
| RSW | 1.05
| RSP | 1.03
Q7.7
| P | Perimeter
| L | Length ¦ 1000
| WE | Nominal Weight ¦ 1000
| RP | 0.17
| RHB | 0.03
| RCB | 0.05
| RSW | 1.05
| RSP | 1.03
Q7.8
| P | Perimeter
| L | Length ¦ 1000
| WE | Nominal Weight ¦ 1000
| RP | 0.17
| RHB | 0.03
| RCB | 0.05
| RSW | 1.05
| RSP | 1.03
Q7.9
| P | Perimeter
| L | Length ¦ 1000
| WE | Nominal Weight ¦ 1000
| RP | 0.17
| RHB | 0.03
| RCB | 0.05
| RSW | 1.05
| RSP | 1.03
Q7.10
| P | Perimeter
| L | Length ¦ 1000
| WE | Nominal Weight ¦ 1000
| RP | 0.17
| RHB | 0.03
| RCB | 0.05
| RSW | 1.05
| RSP | 1.03
Q8.1
| A | Area
Q9.1
| Q | 1
Q9.2
| A | Area
Q10.1
| Q | 1
Q10.2
| Q | 1
Q11.1
!Conc_Stair_Form
Q11.2
| F | !Conc_Stair_Form
| RE_Stair | 0.11
| V | !Conc_Stair_Volume
Q12.1
| L | Length ¦ 1000
Q13.1
| GV | Grout Volume
| H | Rainwater Downpipe Height
Q13.2
| H | Rainwater Downpipe Height ¦ 1000
Q13.3
| Q | 1
Q13.4
| Q | 1
Q14.1
Q14.2
Q14.3
Q14.4
| L | Length ¦1000
Q14.5
Q14.6
| Q | 1
Q14.7
Q14.8
Q14.9
Q14.10
Q14.11
Q14.12
Q14.13
P