## STB-BOQ
Work Master Code | Gauge Code | Description | Spec. | Additional Spec. | Reference to | UoM | Steam Turbine Building
Earth Work
-
A01ZZ001-00012 |  | Excavation | Soil, Mech. Manual Excavation Above GWL | Above GWL |  | M3 | 0
A01ZZ001-00013 |  | Excavation | Soil, Mech. Manual Excavation Below GWL | Below GWL |  | M3 | 0
A01ZZ003-00001 |  | Backfill | Re-use, Soil | Compaction=( )% |  | M3 | 0
A01ZZ003-00003 |  | Backfill | Purchased, Soil | Compaction=( )% |  | M3 | 0
A01ZZ004-00001 |  | Disposal | Soil | Disposal Distance=Appx. ( )km from Site |  | M3 | 0
A01ZZ005-00001 |  | Base Course | THK≤150mm | THK=( 150 )mm CBR=( )% |  | M2 | 1428.889
A01ZZ006-00001 |  | Subbase Course | Including Compaction of Sub-Grade THK≤150mm | THK=( 150 )mm CBR=( )% for Subgrade, ( )% for Subbase Compaction=( )% for Subgrade, ( )% for Subbase |  | M2 | 1428.889
Pile Work
Piling Work
A02AA018-00009 |  | Pretensioned High-strength Concrete Pile (Type-A) | Direct Driving Including Pile Connection and Joint Welding Work AD 500 ≤ DIA <600 | DIA=( )mm Pile Length per Hole=( )M |  | M | 4503.2
Pile Head Treatment
A02AB018-00004 |  | Pretensioned High-strength Concrete Pile (Type-A) | 500 ≤ DIA <600 | DIA=( )mm |  | EA | 158
Concrete Work
Substructure Work
A03AD032-00025 |  | Structural Concrete | Cement Type-1 20MPa ≤ F'c (Cylinder Strength) < 25MPa | 24MPa |  | M3 | 824.766
A03AD034-00013 |  | Lean Concrete (including Form work) | Cement Type-1 10MPa ≤ F'c (Cylinder Strength) < 15MPa | 14MPa |  | M3 | 71.86
A03AD035-00001 |  | Form Work (3 times in use) | Flat Form Dressed Lumber, Plywood or Steel Form(Wood Planks are not Allowed) incl. Chamfer |  |  | M2 | 1130.029
A03AD037-00003 |  | Rebar Work | Deformed Bar (Non-Coat.) 300MPa<Fy≤400MPa | 400MPa |  | TON | 94.29
A03AD329-00005 |  | Anchor Bolt (Purchase & Installation) | M24 |  |  | EA | 0
Superstructure Work
A03AF032-00025 |  | Structural Concrete | Cement Type-1 20MPa ≤ F'c (Cylinder Strength) < 25MPa | 24 MPa |  | M3 | 19.773
A03AF036-00001 |  | Form Work (1 time in use) | Flat Form Dressed Lumber, Plywood or Steel Form(Wood Planks are not Allowed) incl. Chamfer |  |  | M2 | 263.65
A03AF037-00003 |  | Rebar Work | Deformed Bar (Non-Coat.) 300MPa<Fy≤400MPa | 400MPa |  | TON | 2.374
Equipment Foundation Work
A03AG032-00022 |  | Structural Concrete | Cement Type-1 25MPa ≤ F'c (Cylinder Strength) < 30MPa | 28MPa |  | M3 | 29.484
A03AG034-00013 |  | Lean Concrete (including Form work) | Cement Type-1 10MPa ≤ F'c (Cylinder Strength) < 15MPa | 14MPa |  | M3 | 0
A03AG036-00001 |  | Form Work (1 time in use) | Flat Form Dressed Lumber, Plywood or Steel Form(Wood Planks are not Allowed) incl. Chamfer |  |  | M2 | 40.382
A03AG037-00003 |  | Rebar Work | Deformed Bar (Non-Coat.) 300MPa<Fy≤400MPa | 400MPa |  | TON | 3.538
Concrete Protective Coating (U/G)
A03AH056-00001 |  | Bitumen/Bituminous/Asphalt Coating |  |  |  | M2 | 258803.849
A03AH059-00001 |  | Sheet Membrane | Adhesive Rubber Sheet or Bitumen Polyethylene Laminated Waterproofing Membrane | THK=( )mm |  | M2 | 258803.849
A03AH060-00001 |  | Memebrane Protection Board | Bitumen Impregnated Fiberboard | THK=( )mm |  | M2 | 258803.849
Finishing Work
Painting Work
A04AM077-00001 |  | External Wall Painting | Acrylic Emulsion Paint |  |  | M3 | 0
A04AM078-00001 |  | Internal Wall Painting | Acrylic Emulsion Paint |  |  | M2 | 193.129
A04AM078-00005 |  | Internal Wall Painting | Epoxy Paint |  |  | M2 | 99.53
A04AM080-00006 |  | Floor Painting | Epoxy Paint |  |  | M2 | 1285.433
A04AM081-00007 |  | Skirt Painting | Epoxy Paint H<150mm |  |  | M | 193.129
Door & Window Work
A04AR099-00001 |  | Steel Door w/ Steel Frame (UoM: EA) | Fire Protective Rating: N/A, Single Door w/ Hardware & Accessories |  |  | EA | 4
A04AR127-00001 |  | Steel Roll Up Door w/ Steel Frame (UoM: EA) | Fire Protective Rating: N/A, Motorized Type w/ Hardware & Accessories |  |  | EA | 1
A04AR159-00001 |  | Aluminum Window (UoM: EA) | Fire Protective Rating: N/A w/ Hardware & Accessories |  |  | EA | 16
A04AR164-00001 |  | Louver (UoM: EA) | Aluminum w/ Hardware & Accessories |  |  | EA | 12
Exterior/Interior Finish Work
A04AS173-00001 |  | Steel Trowel Finish |  |  |  | M2 | 1280.163
Misc. Work
A04AV207-00001 |  | Downspout | Galvanized Steel Type w/ Fixing Accessories DIA=100mm |  |  | M | 246.33
A04AV209-00001 |  | Splash Block | Precast Concrete Block Type |  |  | EA | 14
A04AV219-00001 |  | Steel Bollard | Fixed Type w/ Paint, Concrete Fill | DIA=( )mm / H=( )mm |  | EA | 2
Cladding Work
-
A05ZZ200-00008 |  | Sandwich Panel | Corrugated Galvanized Steel Sheet Sandwich Panel, Fire Protective Rating: N/A Mineral Wool (Rock Wool) for Roof w/ Accessories, Flashing 150mm≤THK | THK=( )mm |  | M2 | 1376.118
A05ZZ200-00027 |  | Sandwich Panel | Corrugated Galvanized Steel Sheet Sandwich Panel, Fire Protective Rating: N/A Glass Wool (Fiberglass) for Wall w/ Accessories, Flashing 100mm≤THK<150mm | THK=(100)mm |  | M2 | 2371.844
A05ZZ204-00003 |  | Gutter | Aluminum Eave Gutter w/ Coating w/ Accessories | THK=( )mm |  | M | 138.48
Main Steel Structure Fabrication Work
Shelter/Building
S01AA007-00001 |  | Girth & Purlin |  | Material: ( ) |  | TON | 38.904
S01AA009-00001 |  | Plates - Gusset, Stiffener, ETC |  | Material: ( ) |  | TON | 60.71
S01AA011-00001 |  | High Strength Bolts&Nuts |  | Material: ( ) |  | TON | 9.523
S01AA012-00001 |  | Common Bolts&Nuts |  | Material: ( ) |  | TON | 1.136
S01AA072-00001 |  | Heavy Steel - Standard | Weight≥(90)KG/M | Material: ( KSD3502 ) |  | TON | 169.305
S01AA073-00001 |  | Medium Steel - Standard | (90)KG/M>Weight≥(30)KG/M | Material: ( KSD3502 ) |  | TON | 153.951
S01AA074-00001 |  | Light Steel - Standard | (30)KG/M>Weight | Material: ( KSD3502 ) |  | TON | 12.573
Miscellaneous Steel Fabrication Work
Shelter/Building
S02AA018-00003 |  | Grating | Hot-Dip Galvanized Steel, (I=32) |  |  | M2 | 174.11
S02AA020-00003 |  | Steel Handrails | Galvanized Steel | H=( )mm |  | M | 237.952
Main Steel Structure Erection Work
Shelter/Building
S03AA007-00001 |  | Girth & Purlin |  | Material: ( ) |  | TON | 38.904
S03AA030-00001 |  | Non-Shrink Grouting |  | Material: ( ) THK=( )mm |  | M3 | 0.285
S03AA082-00001 |  | Heavy Steel |  | Material: ( ) |  | TON | 169.305
S03AA083-00001 |  | Medium Steel |  | Material: ( ) |  | TON | 153.951
S03AA084-00001 |  | Light Steel |  | Material: ( ) |  | TON | 12.573
Miscellaneous Steel Erection Work
Shelter/Building
S04AA018-00003 |  | Grating | Hot-Dip Galvanized Steel, (I=32) |  |  | M2 | 174.11
S04AA020-00001 |  | Steel Handrails |  | Material: ( ) H=( )mm |  | M | 237.952
Steel Structure Paint Work
Shelter/Building
S41AA051-00001 |  | for Non-Fireproofed Steel Surface |  |  |  | M2 | 6485.11