## 변경사항
No. | Item | Description | Date | Requestor | Rev. No.(Old) | Remark
1 | BOQ 속성 B07 Blast Load | 단위 kg/m2 --> psi로 변경 | 2020-12-09 | BI 설계 | 3
2 | Finishing Work > Roof Work > Roof Screed | 1) Size의 THK --> Min. THK로 변경 (New Code 부여) 2) BOQ속성 B02(Size) : THK=( )mm --> Min. THK=( )mm, Slope=( ) | 2020-12-23 | BI 설계 | 4
3 | Category(Small) – Insulation 항목 | 두께 50mm 미만인 항목을 일괄 추가함 | 2021-01-05 | BI 설계 | 5
4 | Concrete Work > Precast Conc. Work > PC Column, PC Girder & Beam | Additional Spec. 내 길이/높이 기재 부분 삭제 및 UoM 기존 EA 를 M3 로 변경 | 2021-01-05 | BI 설계 | 5
5 | Skirt Painting, Skirt Tile | 기존 ‘100mm≤H<150mm’ 을 ‘H<150mm’ 으로 변경 | 2021-01-05 | BI 설계 | 5
6 | Door & Window Work | 1) Door & Window 의 경우 여태 수량(EA) 로 산출하였으나 작년 Work Master 협의 시 시공의 단가산정 방법인 면적(M2) 도 함께 산출해 주기로 합의함 이로 인해 수량 산출용 W/M 가 있고, 이를 통해 변환되는 면적 산출용 W/M 가 있음 2) 이에 첨부된 자료와 같이 수량 산출용 Item 에는 ‘UoM: EA’ 를, 면적 산출용 Item 에는 ‘UoM: M2’ 을 L03 에서 모든 Door & Window 에 대해 일괄 반영함 | 2021-01-05 | BI 설계 | 5
7 | Blast Resistant/Bullet Proof Steel Window | Blast Resistant/Bullet Proof Steel Window 의 경우 L04 에 있던 사항을 L03 에 포함시키면서 삭제 | 2021-01-05 | BI 설계 | 5
8 | Ladder Rung | UoM을 M2에서 EA로 변경 | 2021-05-07 | BI 설계 | 6
9 | Wall Tile | "Stone Tile w/ Mortar Bond Coat or Adhesive" --> "Stone Tile" | 2021-05-07 | BI 설계 | 6
10 | Misc. Work > Flashing Cover for Opening | "Flashing Cover for opening"의 "opening"(소문자) --> "Opening"(대문자) | 2021-05-07 | BI 설계 | 6
11 | Excavation | Soil, Manual Depth의 범위를 "D ≤ 1.5M", "1.5M < D ≤ 2.0M", "D > 2.0M"로 변경 | 2021-05-14 | BI 설계 | 7
12 | Finishing Work > Misc. Work > Splash Block | BOQ 속성 삭제 | 2021-05-14 | BI 설계 | 7
13 | Excavation | Soil, Mech Depth의 범위를 "D ≤ 2.0M", "2.0M < D ≤ 4.0M", "D > 4.0M"로 변경 | 2021-05-20 | BI 설계 | 7
14 | Anchor Bolt (Installation only) | BOQ 속성 삭제 | 2021-05-20 | BI 설계 | 7
15 | Finishing Work > Tile Work > Floor Tile | Rubber Tile 추가 | 2021-06-10 | BI 설계 | 8
16 | Insulation관련 Item | Insulation 이 적용되는 Item 에 대해 기존 Mineral Wool/Rock Wool 또는 Mineral Wool/Glass Wool로 분개 --> Mineral Wool(Rock Wool)/Glass Wool(Fiberglass)로 분개 | 2021-07-06 | BI 설계 | 9
17 | Plasterboard Dry Liner System / Gypsumboard Partition System | Insulation 두께를 BOQ 속성으로 이동 | 2021-07-06 | BI 설계 | 9
18 | Door & Window의 면적(M2) 산출용 W/M | BOQ 속성에서 ‘WxH’ 기재 사항 삭제 | 2021-07-06 | BI 설계 | 9
19 | Catch Basin(Ready-made) | Catch Basin(Ready-made) 추가 | 2021-07-06 | BI 설계 | 9
20 | Chemical Resistant Paint | Chemical Resistant Paint 추가 | 2021-07-06 | BI 설계 | 9
21 | Sandwich Panel | Aluminum Sheet 추가 | 2021-07-06 | BI 설계 | 9
22 | Masonry Work – Insulation | Polystyrene Type 추가 | 2021-07-06 | BI 설계 | 9
23 | Work Pack "Earth Work", "Concrete Work" | Work Pack "Earth Work", "Concrete Work"를 "Earth & Concrete Work"로 변경 | 2021-07-26 | BI 사업관리 | 10
24 | Finishing Work > Misc. Work | Misc. Work에 Safety Rope System 추가 | 2021-09-10 | BI 설계 | 11
25 | Finishing Work > Exterior/Interior Finish Work > Plasterboard Dry Liner System | L07 Insulation속성에 Rigid Insulation 추가 | 2022-01-10 | 설계 | 12
26 | Finishing Work > Exterior/Interior Finish Work | L03 소분류에 Plywood w/ Fire Retardant Paint 추가 | 2022-01-10 | 설계 | 12
26 | Finishing Work > Door & Window Work | L03 소분류에 Curtain Wall System 추가 | 2022-01-17 | 설계 | 13
27 | Door & Window의 면적(M2) 산출용 W/M | UoM1을 "EA" --> "M2" | 2022-03-29 | BI 기준정보 | 14
28 | Earth Work | Geotextile | 2022-05-19 | TUCF 설계 | 14
29 | Door&Window | 3시간 내화 조건 추가 | 2022-10-24 | 설계 송창훈 매니저(Power User)
30 | Site Instruction | Site Instruction 추가 | 2022-12-26 | 사업
31 | Anchor Bolt (Installation only) | M27 추가 | 2023-07-19 | 설계
32 | PC Slab/Roof Panel | 단순 Description 수정 - PC Roof Panel --> PC Slab/Roof Panel 데이터 초기화 후 업로드 실시 예정 | 2023-08-17 | 설계
33 | Door & Window Work | L03에 하기 Item 추가 - Ballistic Resistant Door w/ Steel Frame (UoM: M2) - Ballistic Resistant Door w/ Steel Frame (UoM: EA) - Ballistic Resistant Door w/ Steel Frame, Panic Bar (UoM: M2) - Ballistic Resistant Door w/ Steel Frame, Panic Bar (UoM: EA) | 2023-12-05 | 설계
34 | Exterior/Interior Finish Work > Raised Floor | Size(L11)에 하기 속성 추가 - 600mm x 600mm / 1500mm≤H | 2023-12-05 | 설계
35 | 신구코드도입 | 신구코드도입 | 2023-12-07 | 설계
36 | Anchor Bolt | Anchor Bolt (Purchase & Installation) 추가 | 2024-01-10 | STA1
37 | Masonry Work | Lime-Sand (Slicate Calcium) Block 추가 --> 폐기 | 2024-05-31 | HAPL2401
38 | Masonry Work | Lime-Sand (Silicate Calcium) Block 추가 (오타 수정) | 2024-06-03 | HAPL2401
39 | Precast Concrete Work | PC Scupper 추가 | 2024-07-10 | SACE2
40 | Precast Concrete Work | PC Stair 추가 | 2024-10-02 | SACE2
41 | Finishing Work | Chain Link Fence의 사이즈 (3500mm이상) 추가 | 2024-10-02 | SACE2
42 | Finishing Work | Others에 UOM이 M2인 Work Master 추가 | 2024-10-28 | STA1
43 | Precast Concrete Work | PC Parapet 추가 | 2024-11-12 | SACE2
44 | System Form | UOM수정(M3-->M2) | 2024-12-19 | 설계

## AR
|  | to Be | to Be | to Be | 조건 | 체계조건 | Work Pack | Work Pack | Group | Group | Group | Group | Group | Group | Sequence | Sequence | Sequence | Sequence | Sequence | Sequence |  |  |  |  | Sequence | Sequence | Sequence | Sequence | Sequence | Sequence | Sequence | Sequence |  |  |  |  | Sequence | Sequence | [8 empty] | BOQ | BOQ | BOQ | BOQ | BOQ | BOQ | BOQ | BOQ | To Be | To Be | To Be | To Be 산출 Logic, Factor | To Be 산출 Logic, Factor | To Be 산출 Logic, Factor | To Be 산출 Logic, Factor | To Be 산출 Logic, Factor | To Be 산출 Logic, Factor | To Be 산출 Logic, Factor | To Be 산출 Logic, Factor | To Be 산출 Logic, Factor | To Be 산출 Logic, Factor | To Be 산출 Logic, Factor | To Be
|  | Work Group | Sequence | Work Master | 데이터 사양 | Level | L00 | L00 | L01 | L01 | L02 | L02 | L03 | L03 | L04 | L04 | L05 | L05 | L06 | L06 |  |  |  |  | L07 | L07 | L08 | L08 | L09 | L09 | L10 | L10 |  |  |  |  | L11 | L11 | [8 empty] | B01 | B02 | B03 | B04 | B05 | B06 | B07 | B08 | UoM1 | UoM2 | BOQ 산출유형 | BOQ 산출 Logic | F 01 |  | F 02 |  | F 03 |  | F 04 |  | F 05 |  | 평가클래스 | Remarks | Group combination | 속성 combination | Full combination | 속성레벨 combination | Full combination (속성레벨) | 속성레벨 유형 | BOQ속성레벨 combination | ATT_Combi_Qty | ATT_TYPE_Key_Level | ATT_TYPE_Key_Value | ATT_TYPE_Key_Value_Description | BOQ_Combi | BOQ_Type | BOQ_Combi_Qty | BOQ_TYPE_Key_Level | BOQ_TYPE_Key_Value | BOQ_TYPE_Key_Value_Description
[6 empty] | 특성 | Code | aWBS | Code | Work Group | Code | Work Group | Code | Work Group | Code | Attribute | Code | Attribute | Code | Attribute |  |  |  |  | Code | Attribute | Code | Attribute | Code | Attribute | Code | Attribute |  |  |  |  | Code | Attribute | [8 empty] | BOQ_Spec | BOQ_Spec | BOQ_Spec | BOQ_Spec | BOQ_Spec | BOQ_Spec | BOQ_Spec | BOQ_Spec | UoM 01 | UoM 02 | BOQ Type |  | Logic Factor 01 |  | Logic Factor 02 |  | Logic Factor 03 |  | Logic Factor 04 |  | Logic Factor 05 |  | CoA
|  | Varchar2 | Number | Varchar2 |  | 데이터 사양 | Varchar2 | Varchar2 | Varchar2 | Varchar2 | Varchar2 | Varchar2 | Varchar2 | Varchar2 | Varchar2 | Varchar2 | Varchar2 | Varchar2 | Varchar2 | Varchar2 |  |  |  |  | Varchar2 |  | Varchar2 | Varchar2 | Varchar2 | Varchar2 | Varchar2 | Varchar2 |  |  |  |  | Varchar2 | Varchar2 | [8 empty] | Varchar2 | Varchar2 | Varchar2 | Varchar2 | Varchar2 | Varchar2 | Varchar2 | Varchar2 | Varchar2 | Varchar2 | Number | Varchar2 | Varchar2 | Varchar2 | Varchar2 | Varchar2 | Varchar2 | Varchar2 | Varchar2 | Varchar2 | Varchar2 | Varchar2 | Number
폐기 |  | Auto | Auto | Auto |  | 입력유형 | key-in | key-in | key-in | I/F-WBS library | key-in | I/F-WBS library | key-in | I/F-WBS library | key in | key in | key in | key in | key in | key in |  |  |  |  | key in |  | key in | key in | key in | key in | key in | key in |  |  |  |  | key in | key in | [8 empty] | key in | key in | key in | key in | key in | key in | key in | key in | Group | Sequnce | key in | key in | key in | key in | key in | key in | key in | key in | key in | key in | key in | key in | key in
생성 |  | 8 | 5 | 14 | (부서) | 데이터 길이 | 2 | 80 | 3 | 80 | 2 | 80 | 3 | 80 | 2 | 80 | 2 | 80 | 2 | 80 |  |  |  |  | 2 |  | 2 | 80 | 2 | 80 | 2 | 80 |  |  |  |  | 2 | 80 | [8 empty] | 80 | 80 | 80 | 80 | 80 | 80 | 80 | 80 | 3 | 3 | 1 | 80 | 1 | 20 | 1 | 20 | 1 | 20 | 1 | 20 | 1 | 20 | 7
수정 | [5 empty] | UoM | [14 empty] | Mpa | Mpa | Mpa | Mpa | [8 empty] | m | m | m | m |  |  | mm or M- or ply or Layer or People | mm or M- or ply or Layer or People | mm or M- or ply or Layer or People | mm or M- or ply or Layer or People | mm | mm | mm | mm
Status | Date | Work Group | Sequence | Work Master | Discipline | 구분 | Code | Work Pack | Code | Category(Large) | Code | Category(Middle) | Code | Category(Small) | Code | Item | Code | Cement Type | Code | Strength | Value_1 | Value_2 | Above | Below | Code | Insulation | Code | Purpose | Code | Requirement | Code | Depth | Value_1 | Value_2 | Above | Below | Code | Size | Value_1 | Value_2 | Above | Below | Value_1 | Value_2 | Above | Below | RQD Value | Size | Depth | Distance | CBR | Compaction | Blast Load | Capacity | UoM1 | UoM2 | BOQ_Type | Formula | Code | Factor01 | Code | Factor02 | Code | Factor03 | Code | Factor04 | Code | Factor05 | CoA | Remarks | Group combination | Attribute combination | Value_Full_combination | Attribute_Level combination | Group_Attribute_Full_combination | Group_Combination_Type | Group_BOQ Attribute_combination | ATT_Combi_Qty | ATT_TYPE_Key_Level | ATT_TYPE_Key_Value | ATT_TYPE_Key_Value_Description | BOQ_Combi | BOQ_Type | BOQ_Combi_Qty | BOQ_TYPE_Key_Level | BOQ_TYPE_Key_Value | BOQ_TYPE_Key_Value_Description
Status | Date | WG_CD | SQ_CD | WM_CD | Disc | Disc_Item_No | WP_CD | WP_Desc | L01_CD | L01_Desc | L02_CD | L02_Desc | L03_CD | L03_Desc | L04_CD | L04_Desc | L05_CD | L05_Desc | L06_CD | L06_Desc | ar_lev06Rng01 | ar_lev06Rng02 | ar_lev06Rng03 | ar_lev06Rng04 | L07_CD | L07_Desc | L08_CD | L08_Desc | L09_CD | L09_Desc | L10_CD | L10_Desc | ar_lev10Rng01 | ar_lev10Rng02 | ar_lev10Rng03 | ar_lev10Rng04 | L11_CD | L11_Desc | ar_lev11Rng01 | ar_lev11Rng02 | ar_lev11Rng03 | ar_lev11Rng04 | ar_lev11Rng05 | ar_lev11Rng06 | ar_lev11Rng07 | ar_lev11Rng08 | B01 | B02 | B03 | B04 | B05 | B06 | B07 | B08 | UoM1 | UoM2 | BOQ_Type | BOQ_Formula | F01_CD | F01_Desc | F02_CD | F02_Desc | F03_CD | F03_Desc | F04_CD | F04_Desc | F05_CD | F05_Desc | CoA | Remarks | WG_Combi | ATT_Combi | WG_ATT_Combi | ATT_LV_Combi | WG_ATT_LV_Combi | ATT_Combi_Type | BOQ_Combi | ATT_Combi_Qt | ATT_TYPE_Key_LV | ATT_TYPE_Key_VL | ATT_TYPE_Key_Desc | WG_BOQ_Combi | BOQ_Combi_Type | BOQ_Combi_Qt | BOQ_TYPE_Key_LV | BOQ_TYPE_Key_VL | BOQ_TYPE_Key_Desc
|  | A01ZZ001 | 00001 | A01ZZ001-00001 | AR | 1 | 14 | Earth & Concrete Work | A01 | Earth Work | ZZ | - | 001 | Excavation | 01 | Soil, Manual | [14 empty] | 01 | D ≤ 1.5M |  | 1.5 |  | 1.5 | [20 empty] | 4 | A | M2 | 대표물량 UoM | 0 | 대표물량 환산Factor | M3 | CBE LV2 UoM | 1 | CBE LV2 환산 Factor | A01ZZ | Earth Work | 4301013 |  | A01ZZ001 | 0101 | A01ZZ001-0101 | L04L10 | A01ZZ001-L04L10 | A |  | 2 | L04 | 01 | Soil, Manual | A01ZZ001- | Z | 2 | L04 | bar: UoM1 to UoM2
|  | A01ZZ001 | 00002 | A01ZZ001-00002 | AR | 2 | 14 | Earth & Concrete Work | A01 | Earth Work | ZZ | - | 001 | Excavation | 01 | Soil, Manual | [14 empty] | 02 | 1.5M < D ≤ 2.0M |  | 2 | 1.5 | 2 | [20 empty] | 4 | A | M2 | 대표물량 UoM | 0 | 대표물량 환산Factor | M3 | CBE LV2 UoM | 1 | CBE LV2 환산 Factor | A01ZZ | Earth Work | 4301013 |  | A01ZZ001 | 0102 | A01ZZ001-0102 | L04L10 | A01ZZ001-L04L10 | A |  | 2 | L04 | 01 | Soil, Manual | A01ZZ001- | Z | 2 | L04 | bar: UoM1 to UoM2
|  | A01ZZ001 | 00003 | A01ZZ001-00003 | AR | 3 | 14 | Earth & Concrete Work | A01 | Earth Work | ZZ | - | 001 | Excavation | 01 | Soil, Manual | [14 empty] | 03 | D > 2.0M |  |  | 2 | [21 empty] | 4 | A | M2 | 대표물량 UoM | 0 | 대표물량 환산Factor | M3 | CBE LV2 UoM | 1 | CBE LV2 환산 Factor | A01ZZ | Earth Work | 4301013 |  | A01ZZ001 | 0103 | A01ZZ001-0103 | L04L10 | A01ZZ001-L04L10 | A |  | 2 | L04 | 01 | Soil, Manual | A01ZZ001- | Z | 2 | L04 | bar: UoM1 to UoM2
|  | A01ZZ001 | 00004 | A01ZZ001-00004 | AR | 4 | 14 | Earth & Concrete Work | A01 | Earth Work | ZZ | - | 001 | Excavation | 02 | Soil, Mech. | [14 empty] | 04 | D ≤ 2.0M |  | 2 |  | 2 | [20 empty] | 4 | A | M2 | 대표물량 UoM | 0 | 대표물량 환산Factor | M3 | CBE LV2 UoM | 1 | CBE LV2 환산 Factor | A01ZZ | Earth Work | 4301013 |  | A01ZZ001 | 0204 | A01ZZ001-0204 | L04L10 | A01ZZ001-L04L10 | A |  | 2 | L04 | 02 | Soil, Mech. | A01ZZ001- | Z | 2 | L04 | bar: UoM1 to UoM2
|  | A01ZZ001 | 00005 | A01ZZ001-00005 | AR | 5 | 14 | Earth & Concrete Work | A01 | Earth Work | ZZ | - | 001 | Excavation | 02 | Soil, Mech. | [14 empty] | 05 | 2.0M < D ≤ 4.0M |  | 4 | 2 | 4 | [20 empty] | 4 | A | M2 | 대표물량 UoM | 0 | 대표물량 환산Factor | M3 | CBE LV2 UoM | 1 | CBE LV2 환산 Factor | A01ZZ | Earth Work | 4301013 |  | A01ZZ001 | 0205 | A01ZZ001-0205 | L04L10 | A01ZZ001-L04L10 | A |  | 2 | L04 | 02 | Soil, Mech. | A01ZZ001- | Z | 2 | L04 | bar: UoM1 to UoM2
|  | A01ZZ001 | 00006 | A01ZZ001-00006 | AR | 6 | 14 | Earth & Concrete Work | A01 | Earth Work | ZZ | - | 001 | Excavation | 02 | Soil, Mech. | [14 empty] | 06 | D > 4.0M |  |  | 4 | [21 empty] | 4 | A | M2 | 대표물량 UoM | 0 | 대표물량 환산Factor | M3 | CBE LV2 UoM | 1 | CBE LV2 환산 Factor | A01ZZ | Earth Work | 4301013 |  | A01ZZ001 | 0206 | A01ZZ001-0206 | L04L10 | A01ZZ001-L04L10 | A |  | 2 | L04 | 02 | Soil, Mech. | A01ZZ001- | Z | 2 | L04 | bar: UoM1 to UoM2
|  | A01ZZ001 | 00007 | A01ZZ001-00007 | AR | 7 | 14 | Earth & Concrete Work | A01 | Earth Work | ZZ | - | 001 | Excavation | 03 | Weathered Rock | [30 empty] | B01: RQD Value=( )%; UoM1: M3; UoM2: M3 | 4 | A | M2 | 대표물량 UoM | 0 | 대표물량 환산Factor | M3 | CBE LV2 UoM | 1 | CBE LV2 환산 Factor | A01ZZ | Earth Work | 4301013 |  | A01ZZ001 | 03 | A01ZZ001-03 | L04 | A01ZZ001-L04 | B | B01 | 2 | L04 | 03 | Weathered Rock | A01ZZ001-B01 | B | 2 | L04 | 03 | Weathered Rock
|  | A01ZZ001 | 00008 | A01ZZ001-00008 | AR | 8 | 14 | Earth & Concrete Work | A01 | Earth Work | ZZ | - | 001 | Excavation | 04 | Soft Rock | [30 empty] | B01: RQD Value=( )%; UoM1: M3; UoM2: M3 | 4 | A | M2 | 대표물량 UoM | 0 | 대표물량 환산Factor | M3 | CBE LV2 UoM | 1 | CBE LV2 환산 Factor | A01ZZ | Earth Work | 4301013 |  | A01ZZ001 | 04 | A01ZZ001-04 | L04 | A01ZZ001-L04 | B | B01 | 2 | L04 | 04 | Soft Rock | A01ZZ001-B01 | B | 2 | L04 | 04 | Soft Rock
|  | A01ZZ001 | 00009 | A01ZZ001-00009 | AR | 9 | 14 | Earth & Concrete Work | A01 | Earth Work | ZZ | - | 001 | Excavation | 05 | Hard Rock | [30 empty] | B01: RQD Value=( )%; UoM1: M3; UoM2: M3 | 4 | A | M2 | 대표물량 UoM | 0 | 대표물량 환산Factor | M3 | CBE LV2 UoM | 1 | CBE LV2 환산 Factor | A01ZZ | Earth Work | 4301013 |  | A01ZZ001 | 05 | A01ZZ001-05 | L04 | A01ZZ001-L04 | B | B01 | 2 | L04 | 05 | Hard Rock | A01ZZ001-B01 | B | 2 | L04 | 05 | Hard Rock
생성 | 2023-12-07 | A01ZZ001 | 00010 | A01ZZ001-00010 | AR | 1371 | 14 | Earth & Concrete Work | A01 | Earth Work | ZZ | - | 001 | Excavation | 01 | Soil, Manual | [14 empty] | 07 | Manual Excavation Above GWL | [24 empty] | 4 | B | M2 | 대표물량 UoM | 0 | 대표물량 환산Factor | M3 | CBE LV2 UoM | 1 | CBE LV2 환산 Factor | A01ZZ | Earth Work | 4301013 |  | A01ZZ001 | 0107 | A01ZZ001-0107 | L04L10 | A01ZZ001-L04L10 | A |  | 2 | L04 | 01 | Soil, Manual | A01ZZ001- | Z | 2 | L04 | bar: UoM1 to UoM2
생성 | 2023-12-07 | A01ZZ001 | 00011 | A01ZZ001-00011 | AR | 1372 | 14 | Earth & Concrete Work | A01 | Earth Work | ZZ | - | 001 | Excavation | 01 | Soil, Manual | [14 empty] | 08 | Manual Excavation Below GWL | [24 empty] | 4 | B | M2 | 대표물량 UoM | 0 | 대표물량 환산Factor | M3 | CBE LV2 UoM | 1 | CBE LV2 환산 Factor | A01ZZ | Earth Work | 4301013 |  | A01ZZ001 | 0108 | A01ZZ001-0108 | L04L10 | A01ZZ001-L04L10 | A |  | 2 | L04 | 01 | Soil, Manual | A01ZZ001- | Z | 2 | L04 | bar: UoM1 to UoM2
생성 | 2023-12-07 | A01ZZ001 | 00012 | A01ZZ001-00012 | AR | 1373 | 14 | Earth & Concrete Work | A01 | Earth Work | ZZ | - | 001 | Excavation | 02 | Soil, Mech. | [14 empty] | 07 | Manual Excavation Above GWL | [24 empty] | 4 | B | M2 | 대표물량 UoM | 0 | 대표물량 환산Factor | M3 | CBE LV2 UoM | 1 | CBE LV2 환산 Factor | A01ZZ | Earth Work | 4301013 |  | A01ZZ001 | 0207 | A01ZZ001-0207 | L04L10 | A01ZZ001-L04L10 | A |  | 2 | L04 | 02 | Soil, Mech. | A01ZZ001- | Z | 2 | L04 | bar: UoM1 to UoM2
생성 | 2023-12-07 | A01ZZ001 | 00013 | A01ZZ001-00013 | AR | 1374 | 14 | Earth & Concrete Work | A01 | Earth Work | ZZ | - | 001 | Excavation | 02 | Soil, Mech. | [14 empty] | 08 | Manual Excavation Below GWL | [24 empty] | 4 | B | M2 | 대표물량 UoM | 0 | 대표물량 환산Factor | M3 | CBE LV2 UoM | 1 | CBE LV2 환산 Factor | A01ZZ | Earth Work | 4301013 |  | A01ZZ001 | 0208 | A01ZZ001-0208 | L04L10 | A01ZZ001-L04L10 | A |  | 2 | L04 | 02 | Soil, Mech. | A01ZZ001- | Z | 2 | L04 | bar: UoM1 to UoM2
생성 | 2023-12-07 | A01ZZ317 | 00001 | A01ZZ317-00001 | AR | 1375 | 14 | Earth & Concrete Work | A01 | Earth Work | ZZ | - | 317 | Rock Excavation | 03 | Weathered Rock | [12 empty] | 59 | w/ Ripping | [16 empty] | B01: RQD Value=( )%; UoM1: M3; UoM2: M3 | 4 | B | M2 | 대표물량 UoM | 0 | 대표물량 환산Factor | M3 | CBE LV2 UoM | 1 | CBE LV2 환산 Factor | A01ZZ | Earth Work | 4301013 |  | A01ZZ317 | 0359 | A01ZZ317-0359 | L04L09 | A01ZZ317-L04L09 | A | B01 | 1 | L04 | 03 | Weathered Rock | A01ZZ317-B01 | A | 1 | L04 | 03 | Weathered Rock
생성 | 2023-12-07 | A01ZZ317 | 00002 | A01ZZ317-00002 | AR | 1376 | 14 | Earth & Concrete Work | A01 | Earth Work | ZZ | - | 317 | Rock Excavation | 04 | Soft Rock | [12 empty] | 59 | w/ Ripping | [16 empty] | B01: RQD Value=( )%; UoM1: M3; UoM2: M3 | 4 | B | M2 | 대표물량 UoM | 0 | 대표물량 환산Factor | M3 | CBE LV2 UoM | 1 | CBE LV2 환산 Factor | A01ZZ | Earth Work | 4301013 |  | A01ZZ317 | 0459 | A01ZZ317-0459 | L04L09 | A01ZZ317-L04L09 | A | B01 | 1 | L04 | 04 | Soft Rock | A01ZZ317-B01 | A | 1 | L04 | 04 | Soft Rock
생성 | 2023-12-07 | A01ZZ317 | 00003 | A01ZZ317-00003 | AR | 1377 | 14 | Earth & Concrete Work | A01 | Earth Work | ZZ | - | 317 | Rock Excavation | 03 | Weathered Rock | [12 empty] | 60 | w/ Breaking | [16 empty] | B01: RQD Value=( )%; UoM1: M3; UoM2: M3 | 4 | B | M2 | 대표물량 UoM | 0 | 대표물량 환산Factor | M3 | CBE LV2 UoM | 1 | CBE LV2 환산 Factor | A01ZZ | Earth Work | 4301013 |  | A01ZZ317 | 0360 | A01ZZ317-0360 | L04L09 | A01ZZ317-L04L09 | A | B01 | 1 | L04 | 03 | Weathered Rock | A01ZZ317-B01 | A | 1 | L04 | 03 | Weathered Rock
생성 | 2023-12-07 | A01ZZ317 | 00004 | A01ZZ317-00004 | AR | 1378 | 14 | Earth & Concrete Work | A01 | Earth Work | ZZ | - | 317 | Rock Excavation | 04 | Soft Rock | [12 empty] | 60 | w/ Breaking | [16 empty] | B01: RQD Value=( )%; UoM1: M3; UoM2: M3 | 4 | B | M2 | 대표물량 UoM | 0 | 대표물량 환산Factor | M3 | CBE LV2 UoM | 1 | CBE LV2 환산 Factor | A01ZZ | Earth Work | 4301013 |  | A01ZZ317 | 0460 | A01ZZ317-0460 | L04L09 | A01ZZ317-L04L09 | A | B01 | 1 | L04 | 04 | Soft Rock | A01ZZ317-B01 | A | 1 | L04 | 04 | Soft Rock
생성 | 2023-12-07 | A01ZZ317 | 00005 | A01ZZ317-00005 | AR | 1379 | 14 | Earth & Concrete Work | A01 | Earth Work | ZZ | - | 317 | Rock Excavation | 04 | Soft Rock | [12 empty] | 61 | w/ Blasting | [16 empty] | B01: RQD Value=( )%; UoM1: M3; UoM2: M3 | 4 | B | M2 | 대표물량 UoM | 0 | 대표물량 환산Factor | M3 | CBE LV2 UoM | 1 | CBE LV2 환산 Factor | A01ZZ | Earth Work | 4301013 |  | A01ZZ317 | 0461 | A01ZZ317-0461 | L04L09 | A01ZZ317-L04L09 | A | B01 | 1 | L04 | 04 | Soft Rock | A01ZZ317-B01 | A | 1 | L04 | 04 | Soft Rock
생성 | 2023-12-07 | A01ZZ317 | 00006 | A01ZZ317-00006 | AR | 1380 | 14 | Earth & Concrete Work | A01 | Earth Work | ZZ | - | 317 | Rock Excavation | 05 | Hard Rock | [12 empty] | 61 | w/ Blasting | [16 empty] | B01: RQD Value=( )%; UoM1: M3; UoM2: M3 | 4 | B | M2 | 대표물량 UoM | 0 | 대표물량 환산Factor | M3 | CBE LV2 UoM | 1 | CBE LV2 환산 Factor | A01ZZ | Earth Work | 4301013 |  | A01ZZ317 | 0561 | A01ZZ317-0561 | L04L09 | A01ZZ317-L04L09 | A | B01 | 1 | L04 | 05 | Hard Rock | A01ZZ317-B01 | A | 1 | L04 | 05 | Hard Rock
|  | A01ZZ002 | 00001 | A01ZZ002-00001 | AR | 10 | 14 | Earth & Concrete Work | A01 | Earth Work | ZZ | - | 002 | Blasting for Excavation | 04 | Soft Rock | [30 empty] | B01: RQD Value=( )%; UoM1: M3; UoM2: M3 | 4 | A | M2 | 대표물량 UoM | 0 | 대표물량 환산Factor | M3 | CBE LV2 UoM | 1 | CBE LV2 환산 Factor | A01ZZ | Earth Work | 4301013 |  | A01ZZ002 | 04 | A01ZZ002-04 | L04 | A01ZZ002-L04 | A | B01 | 1 |  |  |  | A01ZZ002-B01 | A | 1
|  | A01ZZ002 | 00002 | A01ZZ002-00002 | AR | 11 | 14 | Earth & Concrete Work | A01 | Earth Work | ZZ | - | 002 | Blasting for Excavation | 05 | Hard Rock | [30 empty] | B01: RQD Value=( )%; UoM1: M3; UoM2: M3 | 4 | A | M2 | 대표물량 UoM | 0 | 대표물량 환산Factor | M3 | CBE LV2 UoM | 1 | CBE LV2 환산 Factor | A01ZZ | Earth Work | 4301013 |  | A01ZZ002 | 05 | A01ZZ002-05 | L04 | A01ZZ002-L04 | A | B01 | 1 |  |  |  | A01ZZ002-B01 | A | 1
|  | A01ZZ003 | 00001 | A01ZZ003-00001 | AR | 12 | 14 | Earth & Concrete Work | A01 | Earth Work | ZZ | - | 003 | Backfill | 06 | Re-use, Soil | [30 empty] | B06: Compaction=( )%; UoM1: M3; UoM2: M3 | 4 |  | M2 | 대표물량 UoM | 0 | 대표물량 환산Factor | M3 | CBE LV2 UoM | 1 | CBE LV2 환산 Factor | A01ZZ | Earth Work | 4301013 |  | A01ZZ003 | 06 | A01ZZ003-06 | L04 | A01ZZ003-L04 | A | B06 | 1 |  |  |  | A01ZZ003-B06 | A | 2 | L04 | 06 | Re-use, Soil
|  | A01ZZ003 | 00002 | A01ZZ003-00002 | AR | 13 | 14 | Earth & Concrete Work | A01 | Earth Work | ZZ | - | 003 | Backfill | 07 | Borrow Soil (Borrow Pit provided by Client, Free of Charge) | [30 empty] | B04: Borrow Pit Distance=Appx. ( )km; B06: Compaction=( )%; UoM1: M3; UoM2: M3 | 4 |  | M2 | 대표물량 UoM | 0 | 대표물량 환산Factor | M3 | CBE LV2 UoM | 1 | CBE LV2 환산 Factor | A01ZZ | Earth Work | 4301013 |  | A01ZZ003 | 07 | A01ZZ003-07 | L04 | A01ZZ003-L04 | A | B04B06 | 1 |  |  |  | A01ZZ003-B04B06 | B | 2 | L04 | 07 | Borrow Soil (Borrow Pit provided by Client, Free of Charge)
|  | A01ZZ003 | 00003 | A01ZZ003-00003 | AR | 14 | 14 | Earth & Concrete Work | A01 | Earth Work | ZZ | - | 003 | Backfill | 08 | Purchased, Soil | [30 empty] | B06: Compaction=( )%; UoM1: M3; UoM2: M3 | 4 |  | M2 | 대표물량 UoM | 0 | 대표물량 환산Factor | M3 | CBE LV2 UoM | 1 | CBE LV2 환산 Factor | A01ZZ | Earth Work | 4301013 |  | A01ZZ003 | 08 | A01ZZ003-08 | L04 | A01ZZ003-L04 | A | B06 | 1 |  |  |  | A01ZZ003-B06 | A | 2 | L04 | 08 | Purchased, Soil
|  | A01ZZ004 | 00001 | A01ZZ004-00001 | AR | 15 | 14 | Earth & Concrete Work | A01 | Earth Work | ZZ | - | 004 | Disposal | 09 | Soil | [30 empty] | B04: Disposal Distance=Appx. ( )km from Site; UoM1: M3; UoM2: M3 | 4 |  | M2 | 대표물량 UoM | 0 | 대표물량 환산Factor | M3 | CBE LV2 UoM | 1 | CBE LV2 환산 Factor | A01ZZ | Earth Work | 4301013 |  | A01ZZ004 | 09 | A01ZZ004-09 | L04 | A01ZZ004-L04 | A | B04 | 1 |  |  |  | A01ZZ004-B04 | A | 1
|  | A01ZZ004 | 00002 | A01ZZ004-00002 | AR | 16 | 14 | Earth & Concrete Work | A01 | Earth Work | ZZ | - | 004 | Disposal | 03 | Weathered Rock | [30 empty] | B04: Disposal Distance=Appx. ( )km from Site; UoM1: M3; UoM2: M3 | 4 |  | M2 | 대표물량 UoM | 0 | 대표물량 환산Factor | M3 | CBE LV2 UoM | 1 | CBE LV2 환산 Factor | A01ZZ | Earth Work | 4301013 |  | A01ZZ004 | 03 | A01ZZ004-03 | L04 | A01ZZ004-L04 | A | B04 | 1 |  |  |  | A01ZZ004-B04 | A | 1
|  | A01ZZ004 | 00003 | A01ZZ004-00003 | AR | 17 | 14 | Earth & Concrete Work | A01 | Earth Work | ZZ | - | 004 | Disposal | 04 | Soft Rock | [30 empty] | B04: Disposal Distance=Appx. ( )km from Site; UoM1: M3; UoM2: M3 | 4 |  | M2 | 대표물량 UoM | 0 | 대표물량 환산Factor | M3 | CBE LV2 UoM | 1 | CBE LV2 환산 Factor | A01ZZ | Earth Work | 4301013 |  | A01ZZ004 | 04 | A01ZZ004-04 | L04 | A01ZZ004-L04 | A | B04 | 1 |  |  |  | A01ZZ004-B04 | A | 1
|  | A01ZZ004 | 00004 | A01ZZ004-00004 | AR | 18 | 14 | Earth & Concrete Work | A01 | Earth Work | ZZ | - | 004 | Disposal | 05 | Hard Rock | [30 empty] | B04: Disposal Distance=Appx. ( )km from Site; UoM1: M3; UoM2: M3 | 4 |  | M2 | 대표물량 UoM | 0 | 대표물량 환산Factor | M3 | CBE LV2 UoM | 1 | CBE LV2 환산 Factor | A01ZZ | Earth Work | 4301013 |  | A01ZZ004 | 05 | A01ZZ004-05 | L04 | A01ZZ004-L04 | A | B04 | 1 |  |  |  | A01ZZ004-B04 | A | 1
|  | A01ZZ004 | 00005 | A01ZZ004-00005 | AR | 19 | 14 | Earth & Concrete Work | A01 | Earth Work | ZZ | - | 004 | Disposal | 10 | Contaminated Soil | [30 empty] | B04: Disposal Distance=Appx. ( )km from Site; UoM1: M3; UoM2: M3 | 4 |  | M2 | 대표물량 UoM | 0 | 대표물량 환산Factor | M3 | CBE LV2 UoM | 1 | CBE LV2 환산 Factor | A01ZZ | Earth Work | 4301013 |  | A01ZZ004 | 10 | A01ZZ004-10 | L04 | A01ZZ004-L04 | A | B04 | 1 |  |  |  | A01ZZ004-B04 | A | 1
|  | A01ZZ005 | 00001 | A01ZZ005-00001 | AR | 20 | 14 | Earth & Concrete Work | A01 | Earth Work | ZZ | - | 005 | Base Course | [22 empty] | 01 | THK≤150mm |  | 150 |  | 150 |  |  |  |  | B02: THK=( )mm; B05: CBR=( )%; UoM1: M2; UoM2: M2 | 4 |  | M2 | 대표물량 UoM | 0 | 대표물량 환산Factor | M3 | CBE LV2 UoM | 0 | CBE LV2 환산 Factor | A01ZZ | Earth Work | 4301013 |  | A01ZZ005 | 01 | A01ZZ005-01 | L11 | A01ZZ005-L11 | A | B02B05 | 1 |  |  |  | A01ZZ005-B02B05 | A | 1
|  | A01ZZ005 | 00002 | A01ZZ005-00002 | AR | 21 | 14 | Earth & Concrete Work | A01 | Earth Work | ZZ | - | 005 | Base Course | [22 empty] | 06 | 150mm<THK≤250mm |  | 250 | 150 | 250 |  |  |  |  | B02: THK=( )mm; B05: CBR=( )%; UoM1: M2; UoM2: M2 | 4 |  | M2 | 대표물량 UoM | 0 | 대표물량 환산Factor | M3 | CBE LV2 UoM | 0 | CBE LV2 환산 Factor | A01ZZ | Earth Work | 4301013 |  | A01ZZ005 | 06 | A01ZZ005-06 | L11 | A01ZZ005-L11 | A | B02B05 | 1 |  |  |  | A01ZZ005-B02B05 | A | 1
|  | A01ZZ005 | 00003 | A01ZZ005-00003 | AR | 22 | 14 | Earth & Concrete Work | A01 | Earth Work | ZZ | - | 005 | Base Course | [22 empty] | 07 | 250mm<THK≤350mm |  | 350 | 250 | 350 |  |  |  |  | B02: THK=( )mm; B05: CBR=( )%; UoM1: M2; UoM2: M2 | 4 |  | M2 | 대표물량 UoM | 0 | 대표물량 환산Factor | M3 | CBE LV2 UoM | 0 | CBE LV2 환산 Factor | A01ZZ | Earth Work | 4301013 |  | A01ZZ005 | 07 | A01ZZ005-07 | L11 | A01ZZ005-L11 | A | B02B05 | 1 |  |  |  | A01ZZ005-B02B05 | A | 1
|  | A01ZZ005 | 00004 | A01ZZ005-00004 | AR | 23 | 14 | Earth & Concrete Work | A01 | Earth Work | ZZ | - | 005 | Base Course | [22 empty] | 08 | 350mm<THK |  |  | 350 | [5 empty] | B02: THK=( )mm; B05: CBR=( )%; UoM1: M2; UoM2: M2 | 4 |  | M2 | 대표물량 UoM | 0 | 대표물량 환산Factor | M3 | CBE LV2 UoM | 0 | CBE LV2 환산 Factor | A01ZZ | Earth Work | 4301013 |  | A01ZZ005 | 08 | A01ZZ005-08 | L11 | A01ZZ005-L11 | A | B02B05 | 1 |  |  |  | A01ZZ005-B02B05 | A | 1
|  | A01ZZ006 | 00001 | A01ZZ006-00001 | AR | 24 | 14 | Earth & Concrete Work | A01 | Earth Work | ZZ | - | 006 | Subbase Course | [14 empty] | 01 | Including Compaction of Sub-Grade | [6 empty] | 01 | THK≤150mm |  | 150 |  | 150 |  |  |  |  | B02: THK=( )mm; B05: CBR=( )% for Subgrade, ( )% for Subbase; B06: Compaction=( )% for Subgrade, ( )% for Subbase; UoM1: M2; UoM2: M2 | 4 |  | M2 | 대표물량 UoM | 0 | 대표물량 환산Factor | M3 | CBE LV2 UoM | 0 | CBE LV2 환산 Factor | A01ZZ | Earth Work | 4301013 |  | A01ZZ006 | 0101 | A01ZZ006-0101 | L09L11 | A01ZZ006-L09L11 | A | B02B05B06 | 1 |  |  |  | A01ZZ006-B02B05B06 | A | 1
|  | A01ZZ006 | 00002 | A01ZZ006-00002 | AR | 25 | 14 | Earth & Concrete Work | A01 | Earth Work | ZZ | - | 006 | Subbase Course | [14 empty] | 01 | Including Compaction of Sub-Grade | [6 empty] | 06 | 150mm<THK≤250mm |  | 250 | 150 | 250 |  |  |  |  | B02: THK=( )mm; B05: CBR=( )% for Subgrade, ( )% for Subbase; B06: Compaction=( )% for Subgrade, ( )% for Subbase; UoM1: M2; UoM2: M2 | 4 |  | M2 | 대표물량 UoM | 0 | 대표물량 환산Factor | M3 | CBE LV2 UoM | 0 | CBE LV2 환산 Factor | A01ZZ | Earth Work | 4301013 |  | A01ZZ006 | 0106 | A01ZZ006-0106 | L09L11 | A01ZZ006-L09L11 | A | B02B05B06 | 1 |  |  |  | A01ZZ006-B02B05B06 | A | 1
|  | A01ZZ006 | 00003 | A01ZZ006-00003 | AR | 26 | 14 | Earth & Concrete Work | A01 | Earth Work | ZZ | - | 006 | Subbase Course | [14 empty] | 01 | Including Compaction of Sub-Grade | [6 empty] | 07 | 250mm<THK≤350mm |  | 350 | 250 | 350 |  |  |  |  | B02: THK=( )mm; B05: CBR=( )% for Subgrade, ( )% for Subbase; B06: Compaction=( )% for Subgrade, ( )% for Subbase; UoM1: M2; UoM2: M2 | 4 |  | M2 | 대표물량 UoM | 0 | 대표물량 환산Factor | M3 | CBE LV2 UoM | 0 | CBE LV2 환산 Factor | A01ZZ | Earth Work | 4301013 |  | A01ZZ006 | 0107 | A01ZZ006-0107 | L09L11 | A01ZZ006-L09L11 | A | B02B05B06 | 1 |  |  |  | A01ZZ006-B02B05B06 | A | 1
|  | A01ZZ006 | 00004 | A01ZZ006-00004 | AR | 27 | 14 | Earth & Concrete Work | A01 | Earth Work | ZZ | - | 006 | Subbase Course | [14 empty] | 01 | Including Compaction of Sub-Grade | [6 empty] | 08 | 350mm<THK |  |  | 350 | [5 empty] | B02: THK=( )mm; B05: CBR=( )% for Subgrade, ( )% for Subbase; B06: Compaction=( )% for Subgrade, ( )% for Subbase; UoM1: M2; UoM2: M2 | 4 |  | M2 | 대표물량 UoM | 0 | 대표물량 환산Factor | M3 | CBE LV2 UoM | 0 | CBE LV2 환산 Factor | A01ZZ | Earth Work | 4301013 |  | A01ZZ006 | 0108 | A01ZZ006-0108 | L09L11 | A01ZZ006-L09L11 | A | B02B05B06 | 1 |  |  |  | A01ZZ006-B02B05B06 | A | 1
|  | A01ZZ007 | 00001 | A01ZZ007-00001 | AR | 28 | 14 | Earth & Concrete Work | A01 | Earth Work | ZZ | - | 007 | Fill Material (only for Module Base Frame) | [42 empty] | 4 |  | M2 | 대표물량 UoM | 0 | 대표물량 환산Factor | M3 | CBE LV2 UoM | 0 | CBE LV2 환산 Factor | A01ZZ | Earth Work | 4301013 |  | A01ZZ007 |  | A01ZZ007- |  | A01ZZ007- | Z |  | 1 |  |  |  | A01ZZ007- | Z | 1 | bar: UoM1 to UoM2
|  | A01ZZ008 | 00001 | A01ZZ008-00001 | AR | 29 | 14 | Earth & Concrete Work | A01 | Earth Work | ZZ | - | 008 | Gravel | [32 empty] | B02: DIA=( )mm~( )mm or Max DIA=( )mm; UoM1: M3; UoM2: M3 | 4 | A | M2 | 대표물량 UoM | 0 | 대표물량 환산Factor | M3 | CBE LV2 UoM | 0 | CBE LV2 환산 Factor | A01ZZ | Earth Work | 4301013 |  | A01ZZ008 |  | A01ZZ008- |  | A01ZZ008- | Z | B02 | 2 |  |  |  | A01ZZ008-B02 | A | 1
생성 | 2023-12-07 | A01ZZ008 | 00002 | A01ZZ008-00002 | AR | 1381 | 14 | Earth & Concrete Work | A01 | Earth Work | ZZ | - | 008 | Gravel | [22 empty] | 87 | DIA ≤ 25mm | [8 empty] | B02: DIA=( )mm~( )mm or Max DIA=( )mm; UoM1: M3; UoM2: M3 | 4 | B | M2 | 대표물량 UoM | 0 | 대표물량 환산Factor | M3 | CBE LV2 UoM | 0 | CBE LV2 환산 Factor | A01ZZ | Earth Work | 4301013 |  | A01ZZ008 | 87 | A01ZZ008-87 | L11 | A01ZZ008-L11 | B | B02 | 2 |  |  |  | A01ZZ008-B02 | A | 1
생성 | 2023-12-07 | A01ZZ008 | 00003 | A01ZZ008-00003 | AR | 1382 | 14 | Earth & Concrete Work | A01 | Earth Work | ZZ | - | 008 | Gravel | [22 empty] | 88 | 25mm < DIA ≤ 100mm | [8 empty] | B02: DIA=( )mm~( )mm or Max DIA=( )mm; UoM1: M3; UoM2: M3 | 4 | B | M2 | 대표물량 UoM | 0 | 대표물량 환산Factor | M3 | CBE LV2 UoM | 0 | CBE LV2 환산 Factor | A01ZZ | Earth Work | 4301013 |  | A01ZZ008 | 88 | A01ZZ008-88 | L11 | A01ZZ008-L11 | B | B02 | 2 |  |  |  | A01ZZ008-B02 | A | 1
|  | A01ZZ009 | 00001 | A01ZZ009-00001 | AR | 30 | 14 | Earth & Concrete Work | A01 | Earth Work | ZZ | - | 009 | Crushed Stone | [32 empty] | B02: DIA=( )mm~( )mm or Max DIA=( )mm; UoM1: M3; UoM2: M3 | 4 | A | M2 | 대표물량 UoM | 0 | 대표물량 환산Factor | M3 | CBE LV2 UoM | 0 | CBE LV2 환산 Factor | A01ZZ | Earth Work | 4301013 |  | A01ZZ009 |  | A01ZZ009- |  | A01ZZ009- | Z | B02 | 2 |  |  |  | A01ZZ009-B02 | A | 1
생성 | 2023-12-07 | A01ZZ009 | 00002 | A01ZZ009-00002 | AR | 1383 | 14 | Earth & Concrete Work | A01 | Earth Work | ZZ | - | 009 | Crushed Stone | [22 empty] | 87 | DIA ≤ 25mm | [8 empty] | B02: DIA=( )mm~( )mm or Max DIA=( )mm; UoM1: M3; UoM2: M3 | 4 | B | M2 | 대표물량 UoM | 0 | 대표물량 환산Factor | M3 | CBE LV2 UoM | 0 | CBE LV2 환산 Factor | A01ZZ | Earth Work | 4301013 |  | A01ZZ009 | 87 | A01ZZ009-87 | L11 | A01ZZ009-L11 | B | B02 | 2 |  |  |  | A01ZZ009-B02 | A | 1
생성 | 2023-12-07 | A01ZZ009 | 00003 | A01ZZ009-00003 | AR | 1384 | 14 | Earth & Concrete Work | A01 | Earth Work | ZZ | - | 009 | Crushed Stone | [22 empty] | 88 | 25mm < DIA ≤ 100mm | [8 empty] | B02: DIA=( )mm~( )mm or Max DIA=( )mm; UoM1: M3; UoM2: M3 | 4 | B | M2 | 대표물량 UoM | 0 | 대표물량 환산Factor | M3 | CBE LV2 UoM | 0 | CBE LV2 환산 Factor | A01ZZ | Earth Work | 4301013 |  | A01ZZ009 | 88 | A01ZZ009-88 | L11 | A01ZZ009-L11 | B | B02 | 2 |  |  |  | A01ZZ009-B02 | A | 1
|  | A01ZZ010 | 00001 | A01ZZ010-00001 | AR | 31 | 14 | Earth & Concrete Work | A01 | Earth Work | ZZ | - | 010 | Clean Sand for Cable Trench or UG Pipe | [42 empty] | 4 |  | M2 | 대표물량 UoM | 0 | 대표물량 환산Factor | M3 | CBE LV2 UoM | 0 | CBE LV2 환산 Factor | A01ZZ | Earth Work | 4301013 |  | A01ZZ010 |  | A01ZZ010- |  | A01ZZ010- | Z |  | 1 |  |  |  | A01ZZ010- | Z | 1 | bar: UoM1 to UoM2
|  | A01ZZ011 | 00001 | A01ZZ011-00001 | AR | 32 | 14 | Earth & Concrete Work | A01 | Earth Work | ZZ | - | 011 | Anti Termite Treatment | [42 empty] | 4 |  | M2 | 대표물량 UoM | 0 | 대표물량 환산Factor | M3 | CBE LV2 UoM | 0 | CBE LV2 환산 Factor | A01ZZ | Earth Work | 4301013 |  | A01ZZ011 |  | A01ZZ011- |  | A01ZZ011- | Z |  | 1 |  |  |  | A01ZZ011- | Z | 1 | bar: UoM1 to UoM2
|  | A01ZZ012 | 00001 | A01ZZ012-00001 | AR | 33 | 14 | Earth & Concrete Work | A01 | Earth Work | ZZ | - | 012 | PE Sheet (Vapor Barrier) | [32 empty] | B02: THK=( )mm; UoM1: M2; UoM2: M2 | 4 | A | M2 | 대표물량 UoM | 0 | 대표물량 환산Factor | M3 | CBE LV2 UoM | 0 | CBE LV2 환산 Factor | A01ZZ | Earth Work | 4301013 |  | A01ZZ012 |  | A01ZZ012- |  | A01ZZ012- | Z | B02 | 2 |  |  |  | A01ZZ012-B02 | A | 1
생성 | 2023-12-07 | A01ZZ012 | 00002 | A01ZZ012-00002 | AR | 1385 | 14 | Earth & Concrete Work | A01 | Earth Work | ZZ | - | 012 | PE Sheet (Vapor Barrier) | [22 empty] | 89 | THK ≤ 0.25mm (or 0.01 inch) | [8 empty] | B02: THK=( )mm; UoM1: M2; UoM2: M2 | 4 | B | M2 | 대표물량 UoM | 0 | 대표물량 환산Factor | M3 | CBE LV2 UoM | 0 | CBE LV2 환산 Factor | A01ZZ | Earth Work | 4301013 |  | A01ZZ012 | 89 | A01ZZ012-89 | L11 | A01ZZ012-L11 | B | B02 | 2 |  |  |  | A01ZZ012-B02 | A | 1
생성 | 2023-12-07 | A01ZZ012 | 00003 | A01ZZ012-00003 | AR | 1386 | 14 | Earth & Concrete Work | A01 | Earth Work | ZZ | - | 012 | PE Sheet (Vapor Barrier) | [22 empty] | 90 | THK > 0.25mm (or 0.01 inch) | [8 empty] | B02: THK=( )mm; UoM1: M2; UoM2: M2 | 4 | B | M2 | 대표물량 UoM | 0 | 대표물량 환산Factor | M3 | CBE LV2 UoM | 0 | CBE LV2 환산 Factor | A01ZZ | Earth Work | 4301013 |  | A01ZZ012 | 90 | A01ZZ012-90 | L11 | A01ZZ012-L11 | B | B02 | 2 |  |  |  | A01ZZ012-B02 | A | 1
|  | A01ZZ013 | 00001 | A01ZZ013-00001 | AR | 34 | 14 | Earth & Concrete Work | A01 | Earth Work | ZZ | - | 013 | Sheet Pile | [14 empty] | 02 | To Comply with ASTM A 328, Including Dewatering | [16 empty] | B02: H=( )m; UoM1: M2; UoM2: M2 | 4 |  | M2 | 대표물량 UoM | 0 | 대표물량 환산Factor | M3 | CBE LV2 UoM | 0 | CBE LV2 환산 Factor | A01ZZ | Earth Work | 4301013 |  | A01ZZ013 | 02 | A01ZZ013-02 | L09 | A01ZZ013-L09 | A | B02 | 1 |  |  |  | A01ZZ013-B02 | A | 1
생성 | 2022-05-19 | A01ZZ095 | 00001 | A01ZZ095-00001 | AR | 1351 | 14 | Earth & Concrete Work | A01 | Earth Work | ZZ | - | 095 | Geotextile | [14 empty] | 34 | w/ Fixing Accessories | [26 empty] | 4 |  | M2 | 대표물량 UoM | 0 | 대표물량 환산Factor | M3 | CBE LV2 UoM | 0 | CBE LV2 환산 Factor | A01ZZ | Earth Work | 4301013 |  | A01ZZ095 | 34 | A01ZZ095-34 | L09 | A01ZZ095-L09 | A |  | 1 |  |  |  | A01ZZ095- | Z | 1 | bar: UoM1 to UoM2
|  | A02AA014 | 00001 | A02AA014-00001 | AR | 35 | 10 | Pile Work | A02 | Pile Work | AA | Piling Work | 014 | Reinforced Concrete Pile (Round Type) | 11 | Direct Driving | [12 empty] | 03 | Including Pile Connection and Joint Welding Work | [16 empty] | B02: DIA=( )mm; B03: Pile Length per Hole=( )M; UoM1: M; UoM2: M | 4 | A | M2 | 대표물량 UoM | 0 | 대표물량 환산Factor | M3 | CBE LV2 UoM | 0 | CBE LV2 환산 Factor | A01ZZ | Earth Work | 4301013 |  | A02AA014 | 1103 | A02AA014-1103 | L04L09 | A02AA014-L04L09 | A | B02B03 | 2 |  |  |  | A02AA014-B02B03 | A | 1
|  | A02AA014 | 00002 | A02AA014-00002 | AR | 36 | 10 | Pile Work | A02 | Pile Work | AA | Piling Work | 014 | Reinforced Concrete Pile (Round Type) | 12 | Driving After Predrilling | [12 empty] | 03 | Including Pile Connection and Joint Welding Work | [16 empty] | B02: DIA=( )mm; B03: Pile Length per Hole=( )M; UoM1: M; UoM2: M | 4 | A | M2 | 대표물량 UoM | 0 | 대표물량 환산Factor | M3 | CBE LV2 UoM | 0 | CBE LV2 환산 Factor | A01ZZ | Earth Work | 4301013 |  | A02AA014 | 1203 | A02AA014-1203 | L04L09 | A02AA014-L04L09 | A | B02B03 | 2 |  |  |  | A02AA014-B02B03 | A | 1
|  | A02AA014 | 00003 | A02AA014-00003 | AR | 37 | 10 | Pile Work | A02 | Pile Work | AA | Piling Work | 014 | Reinforced Concrete Pile (Round Type) | 13 | Jacking | [12 empty] | 03 | Including Pile Connection and Joint Welding Work | [16 empty] | B02: DIA=( )mm; B03: Pile Length per Hole=( )M; UoM1: M; UoM2: M | 4 | A | M2 | 대표물량 UoM | 0 | 대표물량 환산Factor | M3 | CBE LV2 UoM | 0 | CBE LV2 환산 Factor | A01ZZ | Earth Work | 4301013 |  | A02AA014 | 1303 | A02AA014-1303 | L04L09 | A02AA014-L04L09 | A | B02B03 | 2 |  |  |  | A02AA014-B02B03 | A | 1
|  | A02AA014 | 00004 | A02AA014-00004 | AR | 38 | 10 | Pile Work | A02 | Pile Work | AA | Piling Work | 014 | Reinforced Concrete Pile (Round Type) | 14 | Soil Cement Injected Precast(S.I.P) Pile Method | [12 empty] | 03 | Including Pile Connection and Joint Welding Work | [16 empty] | B02: DIA=( )mm; B03: Pile Length per Hole=( )M; UoM1: M; UoM2: M | 4 | A | M2 | 대표물량 UoM | 0 | 대표물량 환산Factor | M3 | CBE LV2 UoM | 0 | CBE LV2 환산 Factor | A01ZZ | Earth Work | 4301013 |  | A02AA014 | 1403 | A02AA014-1403 | L04L09 | A02AA014-L04L09 | A | B02B03 | 2 |  |  |  | A02AA014-B02B03 | A | 1
|  | A02AA014 | 00005 | A02AA014-00005 | AR | 39 | 10 | Pile Work | A02 | Pile Work | AA | Piling Work | 014 | Reinforced Concrete Pile (Round Type) | 15 | Double Rod Auger(D.R.A) | [12 empty] | 03 | Including Pile Connection and Joint Welding Work | [16 empty] | B02: DIA=( )mm; B03: Pile Length per Hole=( )M; UoM1: M; UoM2: M | 4 | A | M2 | 대표물량 UoM | 0 | 대표물량 환산Factor | M3 | CBE LV2 UoM | 0 | CBE LV2 환산 Factor | A01ZZ | Earth Work | 4301013 |  | A02AA014 | 1503 | A02AA014-1503 | L04L09 | A02AA014-L04L09 | A | B02B03 | 2 |  |  |  | A02AA014-B02B03 | A | 1
|  | A02AA014 | 00006 | A02AA014-00006 | AR | 40 | 10 | Pile Work | A02 | Pile Work | AA | Piling Work | 014 | Reinforced Concrete Pile (Round Type) | 16 | Percussion Rotary Drill(P.R.D) Pile Method | [12 empty] | 03 | Including Pile Connection and Joint Welding Work | [16 empty] | B02: DIA=( )mm; B03: Pile Length per Hole=( )M; UoM1: M; UoM2: M | 4 | A | M2 | 대표물량 UoM | 0 | 대표물량 환산Factor | M3 | CBE LV2 UoM | 0 | CBE LV2 환산 Factor | A01ZZ | Earth Work | 4301013 |  | A02AA014 | 1603 | A02AA014-1603 | L04L09 | A02AA014-L04L09 | A | B02B03 | 2 |  |  |  | A02AA014-B02B03 | A | 1
생성 | 2023-12-07 | A02AA014 | 00007 | A02AA014-00007 | AR | 1387 | 10 | Pile Work | A02 | Pile Work | AA | Piling Work | 014 | Reinforced Concrete Pile (Round Type) | 11 | Direct Driving | [12 empty] | 03 | Including Pile Connection and Joint Welding Work | [6 empty] | 91 | 250 ≤ DIA <300 | [8 empty] | B02: DIA=( )mm; B03: Pile Length per Hole=( )M; UoM1: M; UoM2: M | 4 | B | M2 | 대표물량 UoM | 0 | 대표물량 환산Factor | M3 | CBE LV2 UoM | 0 | CBE LV2 환산 Factor | A01ZZ | Earth Work | 4301013 |  | A02AA014 | 110391 | A02AA014-110391 | L04L09L11 | A02AA014-L04L09L11 | B | B02B03 | 2 |  |  |  | A02AA014-B02B03 | A | 1
생성 | 2023-12-07 | A02AA014 | 00008 | A02AA014-00008 | AR | 1388 | 10 | Pile Work | A02 | Pile Work | AA | Piling Work | 014 | Reinforced Concrete Pile (Round Type) | 11 | Direct Driving | [12 empty] | 03 | Including Pile Connection and Joint Welding Work | [6 empty] | 92 | 300 ≤ DIA <350 | [8 empty] | B02: DIA=( )mm; B03: Pile Length per Hole=( )M; UoM1: M; UoM2: M | 4 | B | M2 | 대표물량 UoM | 0 | 대표물량 환산Factor | M3 | CBE LV2 UoM | 0 | CBE LV2 환산 Factor | A01ZZ | Earth Work | 4301013 |  | A02AA014 | 110392 | A02AA014-110392 | L04L09L11 | A02AA014-L04L09L11 | B | B02B03 | 2 |  |  |  | A02AA014-B02B03 | A | 1
생성 | 2023-12-07 | A02AA014 | 00009 | A02AA014-00009 | AR | 1389 | 10 | Pile Work | A02 | Pile Work | AA | Piling Work | 014 | Reinforced Concrete Pile (Round Type) | 11 | Direct Driving | [12 empty] | 03 | Including Pile Connection and Joint Welding Work | [6 empty] | 93 | 350 ≤ DIA <400 | [8 empty] | B02: DIA=( )mm; B03: Pile Length per Hole=( )M; UoM1: M; UoM2: M | 4 | B | M2 | 대표물량 UoM | 0 | 대표물량 환산Factor | M3 | CBE LV2 UoM | 0 | CBE LV2 환산 Factor | A01ZZ | Earth Work | 4301013 |  | A02AA014 | 110393 | A02AA014-110393 | L04L09L11 | A02AA014-L04L09L11 | B | B02B03 | 2 |  |  |  | A02AA014-B02B03 | A | 1
생성 | 2023-12-07 | A02AA014 | 00010 | A02AA014-00010 | AR | 1390 | 10 | Pile Work | A02 | Pile Work | AA | Piling Work | 014 | Reinforced Concrete Pile (Round Type) | 11 | Direct Driving | [12 empty] | 03 | Including Pile Connection and Joint Welding Work | [6 empty] | 94 | 400 ≤ DIA <450 | [8 empty] | B02: DIA=( )mm; B03: Pile Length per Hole=( )M; UoM1: M; UoM2: M | 4 | B | M2 | 대표물량 UoM | 0 | 대표물량 환산Factor | M3 | CBE LV2 UoM | 0 | CBE LV2 환산 Factor | A01ZZ | Earth Work | 4301013 |  | A02AA014 | 110394 | A02AA014-110394 | L04L09L11 | A02AA014-L04L09L11 | B | B02B03 | 2 |  |  |  | A02AA014-B02B03 | A | 1
생성 | 2023-12-07 | A02AA014 | 00011 | A02AA014-00011 | AR | 1391 | 10 | Pile Work | A02 | Pile Work | AA | Piling Work | 014 | Reinforced Concrete Pile (Round Type) | 13 | Jacking | [12 empty] | 03 | Including Pile Connection and Joint Welding Work | [6 empty] | 91 | 250 ≤ DIA <300 | [8 empty] | B02: DIA=( )mm; B03: Pile Length per Hole=( )M; UoM1: M; UoM2: M | 4 | B | M2 | 대표물량 UoM | 0 | 대표물량 환산Factor | M3 | CBE LV2 UoM | 0 | CBE LV2 환산 Factor | A01ZZ | Earth Work | 4301013 |  | A02AA014 | 130391 | A02AA014-130391 | L04L09L11 | A02AA014-L04L09L11 | B | B02B03 | 2 |  |  |  | A02AA014-B02B03 | A | 1
생성 | 2023-12-07 | A02AA014 | 00012 | A02AA014-00012 | AR | 1392 | 10 | Pile Work | A02 | Pile Work | AA | Piling Work | 014 | Reinforced Concrete Pile (Round Type) | 13 | Jacking | [12 empty] | 03 | Including Pile Connection and Joint Welding Work | [6 empty] | 92 | 300 ≤ DIA <350 | [8 empty] | B02: DIA=( )mm; B03: Pile Length per Hole=( )M; UoM1: M; UoM2: M | 4 | B | M2 | 대표물량 UoM | 0 | 대표물량 환산Factor | M3 | CBE LV2 UoM | 0 | CBE LV2 환산 Factor | A01ZZ | Earth Work | 4301013 |  | A02AA014 | 130392 | A02AA014-130392 | L04L09L11 | A02AA014-L04L09L11 | B | B02B03 | 2 |  |  |  | A02AA014-B02B03 | A | 1
생성 | 2023-12-07 | A02AA014 | 00013 | A02AA014-00013 | AR | 1393 | 10 | Pile Work | A02 | Pile Work | AA | Piling Work | 014 | Reinforced Concrete Pile (Round Type) | 13 | Jacking | [12 empty] | 03 | Including Pile Connection and Joint Welding Work | [6 empty] | 93 | 350 ≤ DIA <400 | [8 empty] | B02: DIA=( )mm; B03: Pile Length per Hole=( )M; UoM1: M; UoM2: M | 4 | B | M2 | 대표물량 UoM | 0 | 대표물량 환산Factor | M3 | CBE LV2 UoM | 0 | CBE LV2 환산 Factor | A01ZZ | Earth Work | 4301013 |  | A02AA014 | 130393 | A02AA014-130393 | L04L09L11 | A02AA014-L04L09L11 | B | B02B03 | 2 |  |  |  | A02AA014-B02B03 | A | 1
생성 | 2023-12-07 | A02AA014 | 00014 | A02AA014-00014 | AR | 1394 | 10 | Pile Work | A02 | Pile Work | AA | Piling Work | 014 | Reinforced Concrete Pile (Round Type) | 13 | Jacking | [12 empty] | 03 | Including Pile Connection and Joint Welding Work | [6 empty] | 94 | 400 ≤ DIA <450 | [8 empty] | B02: DIA=( )mm; B03: Pile Length per Hole=( )M; UoM1: M; UoM2: M | 4 | B | M2 | 대표물량 UoM | 0 | 대표물량 환산Factor | M3 | CBE LV2 UoM | 0 | CBE LV2 환산 Factor | A01ZZ | Earth Work | 4301013 |  | A02AA014 | 130394 | A02AA014-130394 | L04L09L11 | A02AA014-L04L09L11 | B | B02B03 | 2 |  |  |  | A02AA014-B02B03 | A | 1
생성 | 2023-12-07 | A02AA014 | 00015 | A02AA014-00015 | AR | 1395 | 10 | Pile Work | A02 | Pile Work | AA | Piling Work | 014 | Reinforced Concrete Pile (Round Type) | FL | Augering without Casing | [12 empty] | 03 | Including Pile Connection and Joint Welding Work | [6 empty] | 91 | 250 ≤ DIA <300 | [8 empty] | B02: DIA=( )mm; B03: Pile Length per Hole=( )M; UoM1: M; UoM2: M | 4 | B | M2 | 대표물량 UoM | 0 | 대표물량 환산Factor | M3 | CBE LV2 UoM | 0 | CBE LV2 환산 Factor | A01ZZ | Earth Work | 4301013 |  | A02AA014 | FL0391 | A02AA014-FL0391 | L04L09L11 | A02AA014-L04L09L11 | B | B02B03 | 2 |  |  |  | A02AA014-B02B03 | A | 1
생성 | 2023-12-07 | A02AA014 | 00016 | A02AA014-00016 | AR | 1396 | 10 | Pile Work | A02 | Pile Work | AA | Piling Work | 014 | Reinforced Concrete Pile (Round Type) | FL | Augering without Casing | [12 empty] | 03 | Including Pile Connection and Joint Welding Work | [6 empty] | 92 | 300 ≤ DIA <350 | [8 empty] | B02: DIA=( )mm; B03: Pile Length per Hole=( )M; UoM1: M; UoM2: M | 4 | B | M2 | 대표물량 UoM | 0 | 대표물량 환산Factor | M3 | CBE LV2 UoM | 0 | CBE LV2 환산 Factor | A01ZZ | Earth Work | 4301013 |  | A02AA014 | FL0392 | A02AA014-FL0392 | L04L09L11 | A02AA014-L04L09L11 | B | B02B03 | 2 |  |  |  | A02AA014-B02B03 | A | 1
생성 | 2023-12-07 | A02AA014 | 00017 | A02AA014-00017 | AR | 1397 | 10 | Pile Work | A02 | Pile Work | AA | Piling Work | 014 | Reinforced Concrete Pile (Round Type) | FL | Augering without Casing | [12 empty] | 03 | Including Pile Connection and Joint Welding Work | [6 empty] | 93 | 350 ≤ DIA <400 | [8 empty] | B02: DIA=( )mm; B03: Pile Length per Hole=( )M; UoM1: M; UoM2: M | 4 | B | M2 | 대표물량 UoM | 0 | 대표물량 환산Factor | M3 | CBE LV2 UoM | 0 | CBE LV2 환산 Factor | A01ZZ | Earth Work | 4301013 |  | A02AA014 | FL0393 | A02AA014-FL0393 | L04L09L11 | A02AA014-L04L09L11 | B | B02B03 | 2 |  |  |  | A02AA014-B02B03 | A | 1
생성 | 2023-12-07 | A02AA014 | 00018 | A02AA014-00018 | AR | 1398 | 10 | Pile Work | A02 | Pile Work | AA | Piling Work | 014 | Reinforced Concrete Pile (Round Type) | FL | Augering without Casing | [12 empty] | 03 | Including Pile Connection and Joint Welding Work | [6 empty] | 94 | 400 ≤ DIA <450 | [8 empty] | B02: DIA=( )mm; B03: Pile Length per Hole=( )M; UoM1: M; UoM2: M | 4 | B | M2 | 대표물량 UoM | 0 | 대표물량 환산Factor | M3 | CBE LV2 UoM | 0 | CBE LV2 환산 Factor | A01ZZ | Earth Work | 4301013 |  | A02AA014 | FL0394 | A02AA014-FL0394 | L04L09L11 | A02AA014-L04L09L11 | B | B02B03 | 2 |  |  |  | A02AA014-B02B03 | A | 1
생성 | 2023-12-07 | A02AA014 | 00019 | A02AA014-00019 | AR | 1399 | 10 | Pile Work | A02 | Pile Work | AA | Piling Work | 014 | Reinforced Concrete Pile (Round Type) | FM | Augering with Casing | [12 empty] | 03 | Including Pile Connection and Joint Welding Work | [6 empty] | 91 | 250 ≤ DIA <300 | [8 empty] | B02: DIA=( )mm; B03: Pile Length per Hole=( )M; UoM1: M; UoM2: M | 4 | B | M2 | 대표물량 UoM | 0 | 대표물량 환산Factor | M3 | CBE LV2 UoM | 0 | CBE LV2 환산 Factor | A01ZZ | Earth Work | 4301013 |  | A02AA014 | FM0391 | A02AA014-FM0391 | L04L09L11 | A02AA014-L04L09L11 | B | B02B03 | 2 |  |  |  | A02AA014-B02B03 | A | 1
생성 | 2023-12-07 | A02AA014 | 00020 | A02AA014-00020 | AR | 1400 | 10 | Pile Work | A02 | Pile Work | AA | Piling Work | 014 | Reinforced Concrete Pile (Round Type) | FM | Augering with Casing | [12 empty] | 03 | Including Pile Connection and Joint Welding Work | [6 empty] | 92 | 300 ≤ DIA <350 | [8 empty] | B02: DIA=( )mm; B03: Pile Length per Hole=( )M; UoM1: M; UoM2: M | 4 | B | M2 | 대표물량 UoM | 0 | 대표물량 환산Factor | M3 | CBE LV2 UoM | 0 | CBE LV2 환산 Factor | A01ZZ | Earth Work | 4301013 |  | A02AA014 | FM0392 | A02AA014-FM0392 | L04L09L11 | A02AA014-L04L09L11 | B | B02B03 | 2 |  |  |  | A02AA014-B02B03 | A | 1
생성 | 2023-12-07 | A02AA014 | 00021 | A02AA014-00021 | AR | 1401 | 10 | Pile Work | A02 | Pile Work | AA | Piling Work | 014 | Reinforced Concrete Pile (Round Type) | FM | Augering with Casing | [12 empty] | 03 | Including Pile Connection and Joint Welding Work | [6 empty] | 93 | 350 ≤ DIA <400 | [8 empty] | B02: DIA=( )mm; B03: Pile Length per Hole=( )M; UoM1: M; UoM2: M | 4 | B | M2 | 대표물량 UoM | 0 | 대표물량 환산Factor | M3 | CBE LV2 UoM | 0 | CBE LV2 환산 Factor | A01ZZ | Earth Work | 4301013 |  | A02AA014 | FM0393 | A02AA014-FM0393 | L04L09L11 | A02AA014-L04L09L11 | B | B02B03 | 2 |  |  |  | A02AA014-B02B03 | A | 1
생성 | 2023-12-07 | A02AA014 | 00022 | A02AA014-00022 | AR | 1402 | 10 | Pile Work | A02 | Pile Work | AA | Piling Work | 014 | Reinforced Concrete Pile (Round Type) | FM | Augering with Casing | [12 empty] | 03 | Including Pile Connection and Joint Welding Work | [6 empty] | 94 | 400 ≤ DIA <450 | [8 empty] | B02: DIA=( )mm; B03: Pile Length per Hole=( )M; UoM1: M; UoM2: M | 4 | B | M2 | 대표물량 UoM | 0 | 대표물량 환산Factor | M3 | CBE LV2 UoM | 0 | CBE LV2 환산 Factor | A01ZZ | Earth Work | 4301013 |  | A02AA014 | FM0394 | A02AA014-FM0394 | L04L09L11 | A02AA014-L04L09L11 | B | B02B03 | 2 |  |  |  | A02AA014-B02B03 | A | 1
생성 | 2023-12-07 | A02AA014 | 00023 | A02AA014-00023 | AR | 1403 | 10 | Pile Work | A02 | Pile Work | AA | Piling Work | 014 | Reinforced Concrete Pile (Round Type) | FN | Percussion Rotary Drilling with Casing | [12 empty] | 03 | Including Pile Connection and Joint Welding Work | [6 empty] | 91 | 250 ≤ DIA <300 | [8 empty] | B02: DIA=( )mm; B03: Pile Length per Hole=( )M; UoM1: M; UoM2: M | 4 | B | M2 | 대표물량 UoM | 0 | 대표물량 환산Factor | M3 | CBE LV2 UoM | 0 | CBE LV2 환산 Factor | A01ZZ | Earth Work | 4301013 |  | A02AA014 | FN0391 | A02AA014-FN0391 | L04L09L11 | A02AA014-L04L09L11 | B | B02B03 | 2 |  |  |  | A02AA014-B02B03 | A | 1
생성 | 2023-12-07 | A02AA014 | 00024 | A02AA014-00024 | AR | 1404 | 10 | Pile Work | A02 | Pile Work | AA | Piling Work | 014 | Reinforced Concrete Pile (Round Type) | FN | Percussion Rotary Drilling with Casing | [12 empty] | 03 | Including Pile Connection and Joint Welding Work | [6 empty] | 92 | 300 ≤ DIA <350 | [8 empty] | B02: DIA=( )mm; B03: Pile Length per Hole=( )M; UoM1: M; UoM2: M | 4 | B | M2 | 대표물량 UoM | 0 | 대표물량 환산Factor | M3 | CBE LV2 UoM | 0 | CBE LV2 환산 Factor | A01ZZ | Earth Work | 4301013 |  | A02AA014 | FN0392 | A02AA014-FN0392 | L04L09L11 | A02AA014-L04L09L11 | B | B02B03 | 2 |  |  |  | A02AA014-B02B03 | A | 1
생성 | 2023-12-07 | A02AA014 | 00025 | A02AA014-00025 | AR | 1405 | 10 | Pile Work | A02 | Pile Work | AA | Piling Work | 014 | Reinforced Concrete Pile (Round Type) | FN | Percussion Rotary Drilling with Casing | [12 empty] | 03 | Including Pile Connection and Joint Welding Work | [6 empty] | 93 | 350 ≤ DIA <400 | [8 empty] | B02: DIA=( )mm; B03: Pile Length per Hole=( )M; UoM1: M; UoM2: M | 4 | B | M2 | 대표물량 UoM | 0 | 대표물량 환산Factor | M3 | CBE LV2 UoM | 0 | CBE LV2 환산 Factor | A01ZZ | Earth Work | 4301013 |  | A02AA014 | FN0393 | A02AA014-FN0393 | L04L09L11 | A02AA014-L04L09L11 | B | B02B03 | 2 |  |  |  | A02AA014-B02B03 | A | 1
생성 | 2023-12-07 | A02AA014 | 00026 | A02AA014-00026 | AR | 1406 | 10 | Pile Work | A02 | Pile Work | AA | Piling Work | 014 | Reinforced Concrete Pile (Round Type) | FN | Percussion Rotary Drilling with Casing | [12 empty] | 03 | Including Pile Connection and Joint Welding Work | [6 empty] | 94 | 400 ≤ DIA <450 | [8 empty] | B02: DIA=( )mm; B03: Pile Length per Hole=( )M; UoM1: M; UoM2: M | 4 | B | M2 | 대표물량 UoM | 0 | 대표물량 환산Factor | M3 | CBE LV2 UoM | 0 | CBE LV2 환산 Factor | A01ZZ | Earth Work | 4301013 |  | A02AA014 | FN0394 | A02AA014-FN0394 | L04L09L11 | A02AA014-L04L09L11 | B | B02B03 | 2 |  |  |  | A02AA014-B02B03 | A | 1
|  | A02AA015 | 00001 | A02AA015-00001 | AR | 41 | 10 | Pile Work | A02 | Pile Work | AA | Piling Work | 015 | Reinforced Concrete Pile (Square Type) | 11 | Direct Driving | [12 empty] | 03 | Including Pile Connection and Joint Welding Work | [16 empty] | B02: Size=( )mm x ( )mm; B03: Pile Length per Hole=( )M; UoM1: M; UoM2: M | 4 | A | M2 | 대표물량 UoM | 0 | 대표물량 환산Factor | M3 | CBE LV2 UoM | 0 | CBE LV2 환산 Factor | A01ZZ | Earth Work | 4301013 |  | A02AA015 | 1103 | A02AA015-1103 | L04L09 | A02AA015-L04L09 | A | B02B03 | 2 |  |  |  | A02AA015-B02B03 | A | 1
|  | A02AA015 | 00002 | A02AA015-00002 | AR | 42 | 10 | Pile Work | A02 | Pile Work | AA | Piling Work | 015 | Reinforced Concrete Pile (Square Type) | 12 | Driving After Predrilling | [12 empty] | 03 | Including Pile Connection and Joint Welding Work | [16 empty] | B02: Size=( )mm x ( )mm; B03: Pile Length per Hole=( )M; UoM1: M; UoM2: M | 4 | A | M2 | 대표물량 UoM | 0 | 대표물량 환산Factor | M3 | CBE LV2 UoM | 0 | CBE LV2 환산 Factor | A01ZZ | Earth Work | 4301013 |  | A02AA015 | 1203 | A02AA015-1203 | L04L09 | A02AA015-L04L09 | A | B02B03 | 2 |  |  |  | A02AA015-B02B03 | A | 1
|  | A02AA015 | 00003 | A02AA015-00003 | AR | 43 | 10 | Pile Work | A02 | Pile Work | AA | Piling Work | 015 | Reinforced Concrete Pile (Square Type) | 13 | Jacking | [12 empty] | 03 | Including Pile Connection and Joint Welding Work | [16 empty] | B02: Size=( )mm x ( )mm; B03: Pile Length per Hole=( )M; UoM1: M; UoM2: M | 4 | A | M2 | 대표물량 UoM | 0 | 대표물량 환산Factor | M3 | CBE LV2 UoM | 0 | CBE LV2 환산 Factor | A01ZZ | Earth Work | 4301013 |  | A02AA015 | 1303 | A02AA015-1303 | L04L09 | A02AA015-L04L09 | A | B02B03 | 2 |  |  |  | A02AA015-B02B03 | A | 1
생성 | 2023-12-07 | A02AA015 | 00004 | A02AA015-00004 | AR | 1407 | 10 | Pile Work | A02 | Pile Work | AA | Piling Work | 015 | Reinforced Concrete Pile (Square Type) | 11 | Direct Driving | [12 empty] | 03 | Including Pile Connection and Joint Welding Work | [6 empty] | 95 | SIZE <200 | [8 empty] | B02: Size=( )mm x ( )mm; B03: Pile Length per Hole=( )M; UoM1: M; UoM2: M | 4 | B | M2 | 대표물량 UoM | 0 | 대표물량 환산Factor | M3 | CBE LV2 UoM | 0 | CBE LV2 환산 Factor | A01ZZ | Earth Work | 4301013 |  | A02AA015 | 110395 | A02AA015-110395 | L04L09L11 | A02AA015-L04L09L11 | B | B02B03 | 2 |  |  |  | A02AA015-B02B03 | A | 1
생성 | 2023-12-07 | A02AA015 | 00005 | A02AA015-00005 | AR | 1408 | 10 | Pile Work | A02 | Pile Work | AA | Piling Work | 015 | Reinforced Concrete Pile (Square Type) | 11 | Direct Driving | [12 empty] | 03 | Including Pile Connection and Joint Welding Work | [6 empty] | 96 | 200 ≤ SIZE <250 | [8 empty] | B02: Size=( )mm x ( )mm; B03: Pile Length per Hole=( )M; UoM1: M; UoM2: M | 4 | B | M2 | 대표물량 UoM | 0 | 대표물량 환산Factor | M3 | CBE LV2 UoM | 0 | CBE LV2 환산 Factor | A01ZZ | Earth Work | 4301013 |  | A02AA015 | 110396 | A02AA015-110396 | L04L09L11 | A02AA015-L04L09L11 | B | B02B03 | 2 |  |  |  | A02AA015-B02B03 | A | 1
생성 | 2023-12-07 | A02AA015 | 00006 | A02AA015-00006 | AR | 1409 | 10 | Pile Work | A02 | Pile Work | AA | Piling Work | 015 | Reinforced Concrete Pile (Square Type) | 11 | Direct Driving | [12 empty] | 03 | Including Pile Connection and Joint Welding Work | [6 empty] | 97 | 250 ≤ SIZE <300 | [8 empty] | B02: Size=( )mm x ( )mm; B03: Pile Length per Hole=( )M; UoM1: M; UoM2: M | 4 | B | M2 | 대표물량 UoM | 0 | 대표물량 환산Factor | M3 | CBE LV2 UoM | 0 | CBE LV2 환산 Factor | A01ZZ | Earth Work | 4301013 |  | A02AA015 | 110397 | A02AA015-110397 | L04L09L11 | A02AA015-L04L09L11 | B | B02B03 | 2 |  |  |  | A02AA015-B02B03 | A | 1
생성 | 2023-12-07 | A02AA015 | 00007 | A02AA015-00007 | AR | 1410 | 10 | Pile Work | A02 | Pile Work | AA | Piling Work | 015 | Reinforced Concrete Pile (Square Type) | 11 | Direct Driving | [12 empty] | 03 | Including Pile Connection and Joint Welding Work | [6 empty] | 98 | 300 ≤ SIZE <350 | [8 empty] | B02: Size=( )mm x ( )mm; B03: Pile Length per Hole=( )M; UoM1: M; UoM2: M | 4 | B | M2 | 대표물량 UoM | 0 | 대표물량 환산Factor | M3 | CBE LV2 UoM | 0 | CBE LV2 환산 Factor | A01ZZ | Earth Work | 4301013 |  | A02AA015 | 110398 | A02AA015-110398 | L04L09L11 | A02AA015-L04L09L11 | B | B02B03 | 2 |  |  |  | A02AA015-B02B03 | A | 1
생성 | 2023-12-07 | A02AA015 | 00008 | A02AA015-00008 | AR | 1411 | 10 | Pile Work | A02 | Pile Work | AA | Piling Work | 015 | Reinforced Concrete Pile (Square Type) | 11 | Direct Driving | [12 empty] | 03 | Including Pile Connection and Joint Welding Work | [6 empty] | 99 | 350 ≤ SIZE <400 | [8 empty] | B02: Size=( )mm x ( )mm; B03: Pile Length per Hole=( )M; UoM1: M; UoM2: M | 4 | B | M2 | 대표물량 UoM | 0 | 대표물량 환산Factor | M3 | CBE LV2 UoM | 0 | CBE LV2 환산 Factor | A01ZZ | Earth Work | 4301013 |  | A02AA015 | 110399 | A02AA015-110399 | L04L09L11 | A02AA015-L04L09L11 | B | B02B03 | 2 |  |  |  | A02AA015-B02B03 | A | 1
생성 | 2023-12-07 | A02AA015 | 00009 | A02AA015-00009 | AR | 1412 | 10 | Pile Work | A02 | Pile Work | AA | Piling Work | 015 | Reinforced Concrete Pile (Square Type) | 11 | Direct Driving | [12 empty] | 03 | Including Pile Connection and Joint Welding Work | [6 empty] | AA | 400 ≤ SIZE <450 | [8 empty] | B02: Size=( )mm x ( )mm; B03: Pile Length per Hole=( )M; UoM1: M; UoM2: M | 4 | B | M2 | 대표물량 UoM | 0 | 대표물량 환산Factor | M3 | CBE LV2 UoM | 0 | CBE LV2 환산 Factor | A01ZZ | Earth Work | 4301013 |  | A02AA015 | 1103AA | A02AA015-1103AA | L04L09L11 | A02AA015-L04L09L11 | B | B02B03 | 2 |  |  |  | A02AA015-B02B03 | A | 1
생성 | 2023-12-07 | A02AA015 | 00010 | A02AA015-00010 | AR | 1413 | 10 | Pile Work | A02 | Pile Work | AA | Piling Work | 015 | Reinforced Concrete Pile (Square Type) | 13 | Jacking | [12 empty] | 03 | Including Pile Connection and Joint Welding Work | [6 empty] | 95 | SIZE <200 | [8 empty] | B02: Size=( )mm x ( )mm; B03: Pile Length per Hole=( )M; UoM1: M; UoM2: M | 4 | B | M2 | 대표물량 UoM | 0 | 대표물량 환산Factor | M3 | CBE LV2 UoM | 0 | CBE LV2 환산 Factor | A01ZZ | Earth Work | 4301013 |  | A02AA015 | 130395 | A02AA015-130395 | L04L09L11 | A02AA015-L04L09L11 | B | B02B03 | 2 |  |  |  | A02AA015-B02B03 | A | 1
생성 | 2023-12-07 | A02AA015 | 00011 | A02AA015-00011 | AR | 1414 | 10 | Pile Work | A02 | Pile Work | AA | Piling Work | 015 | Reinforced Concrete Pile (Square Type) | 13 | Jacking | [12 empty] | 03 | Including Pile Connection and Joint Welding Work | [6 empty] | 96 | 200 ≤ SIZE <250 | [8 empty] | B02: Size=( )mm x ( )mm; B03: Pile Length per Hole=( )M; UoM1: M; UoM2: M | 4 | B | M2 | 대표물량 UoM | 0 | 대표물량 환산Factor | M3 | CBE LV2 UoM | 0 | CBE LV2 환산 Factor | A01ZZ | Earth Work | 4301013 |  | A02AA015 | 130396 | A02AA015-130396 | L04L09L11 | A02AA015-L04L09L11 | B | B02B03 | 2 |  |  |  | A02AA015-B02B03 | A | 1
생성 | 2023-12-07 | A02AA015 | 00012 | A02AA015-00012 | AR | 1415 | 10 | Pile Work | A02 | Pile Work | AA | Piling Work | 015 | Reinforced Concrete Pile (Square Type) | 13 | Jacking | [12 empty] | 03 | Including Pile Connection and Joint Welding Work | [6 empty] | 97 | 250 ≤ SIZE <300 | [8 empty] | B02: Size=( )mm x ( )mm; B03: Pile Length per Hole=( )M; UoM1: M; UoM2: M | 4 | B | M2 | 대표물량 UoM | 0 | 대표물량 환산Factor | M3 | CBE LV2 UoM | 0 | CBE LV2 환산 Factor | A01ZZ | Earth Work | 4301013 |  | A02AA015 | 130397 | A02AA015-130397 | L04L09L11 | A02AA015-L04L09L11 | B | B02B03 | 2 |  |  |  | A02AA015-B02B03 | A | 1
생성 | 2023-12-07 | A02AA015 | 00013 | A02AA015-00013 | AR | 1416 | 10 | Pile Work | A02 | Pile Work | AA | Piling Work | 015 | Reinforced Concrete Pile (Square Type) | 13 | Jacking | [12 empty] | 03 | Including Pile Connection and Joint Welding Work | [6 empty] | 98 | 300 ≤ SIZE <350 | [8 empty] | B02: Size=( )mm x ( )mm; B03: Pile Length per Hole=( )M; UoM1: M; UoM2: M | 4 | B | M2 | 대표물량 UoM | 0 | 대표물량 환산Factor | M3 | CBE LV2 UoM | 0 | CBE LV2 환산 Factor | A01ZZ | Earth Work | 4301013 |  | A02AA015 | 130398 | A02AA015-130398 | L04L09L11 | A02AA015-L04L09L11 | B | B02B03 | 2 |  |  |  | A02AA015-B02B03 | A | 1
생성 | 2023-12-07 | A02AA015 | 00014 | A02AA015-00014 | AR | 1417 | 10 | Pile Work | A02 | Pile Work | AA | Piling Work | 015 | Reinforced Concrete Pile (Square Type) | 13 | Jacking | [12 empty] | 03 | Including Pile Connection and Joint Welding Work | [6 empty] | 99 | 350 ≤ SIZE <400 | [8 empty] | B02: Size=( )mm x ( )mm; B03: Pile Length per Hole=( )M; UoM1: M; UoM2: M | 4 | B | M2 | 대표물량 UoM | 0 | 대표물량 환산Factor | M3 | CBE LV2 UoM | 0 | CBE LV2 환산 Factor | A01ZZ | Earth Work | 4301013 |  | A02AA015 | 130399 | A02AA015-130399 | L04L09L11 | A02AA015-L04L09L11 | B | B02B03 | 2 |  |  |  | A02AA015-B02B03 | A | 1
생성 | 2023-12-07 | A02AA015 | 00015 | A02AA015-00015 | AR | 1418 | 10 | Pile Work | A02 | Pile Work | AA | Piling Work | 015 | Reinforced Concrete Pile (Square Type) | 13 | Jacking | [12 empty] | 03 | Including Pile Connection and Joint Welding Work | [6 empty] | AA | 400 ≤ SIZE <450 | [8 empty] | B02: Size=( )mm x ( )mm; B03: Pile Length per Hole=( )M; UoM1: M; UoM2: M | 4 | B | M2 | 대표물량 UoM | 0 | 대표물량 환산Factor | M3 | CBE LV2 UoM | 0 | CBE LV2 환산 Factor | A01ZZ | Earth Work | 4301013 |  | A02AA015 | 1303AA | A02AA015-1303AA | L04L09L11 | A02AA015-L04L09L11 | B | B02B03 | 2 |  |  |  | A02AA015-B02B03 | A | 1
생성 | 2023-12-07 | A02AA015 | 00016 | A02AA015-00016 | AR | 1419 | 10 | Pile Work | A02 | Pile Work | AA | Piling Work | 015 | Reinforced Concrete Pile (Square Type) | FL | Augering without Casing | [12 empty] | 03 | Including Pile Connection and Joint Welding Work | [6 empty] | 95 | SIZE <200 | [8 empty] | B02: Size=( )mm x ( )mm; B03: Pile Length per Hole=( )M; UoM1: M; UoM2: M | 4 | B | M2 | 대표물량 UoM | 0 | 대표물량 환산Factor | M3 | CBE LV2 UoM | 0 | CBE LV2 환산 Factor | A01ZZ | Earth Work | 4301013 |  | A02AA015 | FL0395 | A02AA015-FL0395 | L04L09L11 | A02AA015-L04L09L11 | B | B02B03 | 2 |  |  |  | A02AA015-B02B03 | A | 1
생성 | 2023-12-07 | A02AA015 | 00017 | A02AA015-00017 | AR | 1420 | 10 | Pile Work | A02 | Pile Work | AA | Piling Work | 015 | Reinforced Concrete Pile (Square Type) | FL | Augering without Casing | [12 empty] | 03 | Including Pile Connection and Joint Welding Work | [6 empty] | 96 | 200 ≤ SIZE <250 | [8 empty] | B02: Size=( )mm x ( )mm; B03: Pile Length per Hole=( )M; UoM1: M; UoM2: M | 4 | B | M2 | 대표물량 UoM | 0 | 대표물량 환산Factor | M3 | CBE LV2 UoM | 0 | CBE LV2 환산 Factor | A01ZZ | Earth Work | 4301013 |  | A02AA015 | FL0396 | A02AA015-FL0396 | L04L09L11 | A02AA015-L04L09L11 | B | B02B03 | 2 |  |  |  | A02AA015-B02B03 | A | 1
생성 | 2023-12-07 | A02AA015 | 00018 | A02AA015-00018 | AR | 1421 | 10 | Pile Work | A02 | Pile Work | AA | Piling Work | 015 | Reinforced Concrete Pile (Square Type) | FL | Augering without Casing | [12 empty] | 03 | Including Pile Connection and Joint Welding Work | [6 empty] | 97 | 250 ≤ SIZE <300 | [8 empty] | B02: Size=( )mm x ( )mm; B03: Pile Length per Hole=( )M; UoM1: M; UoM2: M | 4 | B | M2 | 대표물량 UoM | 0 | 대표물량 환산Factor | M3 | CBE LV2 UoM | 0 | CBE LV2 환산 Factor | A01ZZ | Earth Work | 4301013 |  | A02AA015 | FL0397 | A02AA015-FL0397 | L04L09L11 | A02AA015-L04L09L11 | B | B02B03 | 2 |  |  |  | A02AA015-B02B03 | A | 1
생성 | 2023-12-07 | A02AA015 | 00019 | A02AA015-00019 | AR | 1422 | 10 | Pile Work | A02 | Pile Work | AA | Piling Work | 015 | Reinforced Concrete Pile (Square Type) | FL | Augering without Casing | [12 empty] | 03 | Including Pile Connection and Joint Welding Work | [6 empty] | 98 | 300 ≤ SIZE <350 | [8 empty] | B02: Size=( )mm x ( )mm; B03: Pile Length per Hole=( )M; UoM1: M; UoM2: M | 4 | B | M2 | 대표물량 UoM | 0 | 대표물량 환산Factor | M3 | CBE LV2 UoM | 0 | CBE LV2 환산 Factor | A01ZZ | Earth Work | 4301013 |  | A02AA015 | FL0398 | A02AA015-FL0398 | L04L09L11 | A02AA015-L04L09L11 | B | B02B03 | 2 |  |  |  | A02AA015-B02B03 | A | 1
생성 | 2023-12-07 | A02AA015 | 00020 | A02AA015-00020 | AR | 1423 | 10 | Pile Work | A02 | Pile Work | AA | Piling Work | 015 | Reinforced Concrete Pile (Square Type) | FL | Augering without Casing | [12 empty] | 03 | Including Pile Connection and Joint Welding Work | [6 empty] | 99 | 350 ≤ SIZE <400 | [8 empty] | B02: Size=( )mm x ( )mm; B03: Pile Length per Hole=( )M; UoM1: M; UoM2: M | 4 | B | M2 | 대표물량 UoM | 0 | 대표물량 환산Factor | M3 | CBE LV2 UoM | 0 | CBE LV2 환산 Factor | A01ZZ | Earth Work | 4301013 |  | A02AA015 | FL0399 | A02AA015-FL0399 | L04L09L11 | A02AA015-L04L09L11 | B | B02B03 | 2 |  |  |  | A02AA015-B02B03 | A | 1
생성 | 2023-12-07 | A02AA015 | 00021 | A02AA015-00021 | AR | 1424 | 10 | Pile Work | A02 | Pile Work | AA | Piling Work | 015 | Reinforced Concrete Pile (Square Type) | FL | Augering without Casing | [12 empty] | 03 | Including Pile Connection and Joint Welding Work | [6 empty] | AA | 400 ≤ SIZE <450 | [8 empty] | B02: Size=( )mm x ( )mm; B03: Pile Length per Hole=( )M; UoM1: M; UoM2: M | 4 | B | M2 | 대표물량 UoM | 0 | 대표물량 환산Factor | M3 | CBE LV2 UoM | 0 | CBE LV2 환산 Factor | A01ZZ | Earth Work | 4301013 |  | A02AA015 | FL03AA | A02AA015-FL03AA | L04L09L11 | A02AA015-L04L09L11 | B | B02B03 | 2 |  |  |  | A02AA015-B02B03 | A | 1
생성 | 2023-12-07 | A02AA015 | 00022 | A02AA015-00022 | AR | 1425 | 10 | Pile Work | A02 | Pile Work | AA | Piling Work | 015 | Reinforced Concrete Pile (Square Type) | FM | Augering with Casing | [12 empty] | 03 | Including Pile Connection and Joint Welding Work | [6 empty] | 95 | SIZE <200 | [8 empty] | B02: Size=( )mm x ( )mm; B03: Pile Length per Hole=( )M; UoM1: M; UoM2: M | 4 | B | M2 | 대표물량 UoM | 0 | 대표물량 환산Factor | M3 | CBE LV2 UoM | 0 | CBE LV2 환산 Factor | A01ZZ | Earth Work | 4301013 |  | A02AA015 | FM0395 | A02AA015-FM0395 | L04L09L11 | A02AA015-L04L09L11 | B | B02B03 | 2 |  |  |  | A02AA015-B02B03 | A | 1
생성 | 2023-12-07 | A02AA015 | 00023 | A02AA015-00023 | AR | 1426 | 10 | Pile Work | A02 | Pile Work | AA | Piling Work | 015 | Reinforced Concrete Pile (Square Type) | FM | Augering with Casing | [12 empty] | 03 | Including Pile Connection and Joint Welding Work | [6 empty] | 96 | 200 ≤ SIZE <250 | [8 empty] | B02: Size=( )mm x ( )mm; B03: Pile Length per Hole=( )M; UoM1: M; UoM2: M | 4 | B | M2 | 대표물량 UoM | 0 | 대표물량 환산Factor | M3 | CBE LV2 UoM | 0 | CBE LV2 환산 Factor | A01ZZ | Earth Work | 4301013 |  | A02AA015 | FM0396 | A02AA015-FM0396 | L04L09L11 | A02AA015-L04L09L11 | B | B02B03 | 2 |  |  |  | A02AA015-B02B03 | A | 1
생성 | 2023-12-07 | A02AA015 | 00024 | A02AA015-00024 | AR | 1427 | 10 | Pile Work | A02 | Pile Work | AA | Piling Work | 015 | Reinforced Concrete Pile (Square Type) | FM | Augering with Casing | [12 empty] | 03 | Including Pile Connection and Joint Welding Work | [6 empty] | 97 | 250 ≤ SIZE <300 | [8 empty] | B02: Size=( )mm x ( )mm; B03: Pile Length per Hole=( )M; UoM1: M; UoM2: M | 4 | B | M2 | 대표물량 UoM | 0 | 대표물량 환산Factor | M3 | CBE LV2 UoM | 0 | CBE LV2 환산 Factor | A01ZZ | Earth Work | 4301013 |  | A02AA015 | FM0397 | A02AA015-FM0397 | L04L09L11 | A02AA015-L04L09L11 | B | B02B03 | 2 |  |  |  | A02AA015-B02B03 | A | 1
생성 | 2023-12-07 | A02AA015 | 00025 | A02AA015-00025 | AR | 1428 | 10 | Pile Work | A02 | Pile Work | AA | Piling Work | 015 | Reinforced Concrete Pile (Square Type) | FM | Augering with Casing | [12 empty] | 03 | Including Pile Connection and Joint Welding Work | [6 empty] | 98 | 300 ≤ SIZE <350 | [8 empty] | B02: Size=( )mm x ( )mm; B03: Pile Length per Hole=( )M; UoM1: M; UoM2: M | 4 | B | M2 | 대표물량 UoM | 0 | 대표물량 환산Factor | M3 | CBE LV2 UoM | 0 | CBE LV2 환산 Factor | A01ZZ | Earth Work | 4301013 |  | A02AA015 | FM0398 | A02AA015-FM0398 | L04L09L11 | A02AA015-L04L09L11 | B | B02B03 | 2 |  |  |  | A02AA015-B02B03 | A | 1
생성 | 2023-12-07 | A02AA015 | 00026 | A02AA015-00026 | AR | 1429 | 10 | Pile Work | A02 | Pile Work | AA | Piling Work | 015 | Reinforced Concrete Pile (Square Type) | FM | Augering with Casing | [12 empty] | 03 | Including Pile Connection and Joint Welding Work | [6 empty] | 99 | 350 ≤ SIZE <400 | [8 empty] | B02: Size=( )mm x ( )mm; B03: Pile Length per Hole=( )M; UoM1: M; UoM2: M | 4 | B | M2 | 대표물량 UoM | 0 | 대표물량 환산Factor | M3 | CBE LV2 UoM | 0 | CBE LV2 환산 Factor | A01ZZ | Earth Work | 4301013 |  | A02AA015 | FM0399 | A02AA015-FM0399 | L04L09L11 | A02AA015-L04L09L11 | B | B02B03 | 2 |  |  |  | A02AA015-B02B03 | A | 1
생성 | 2023-12-07 | A02AA015 | 00027 | A02AA015-00027 | AR | 1430 | 10 | Pile Work | A02 | Pile Work | AA | Piling Work | 015 | Reinforced Concrete Pile (Square Type) | FM | Augering with Casing | [12 empty] | 03 | Including Pile Connection and Joint Welding Work | [6 empty] | AA | 400 ≤ SIZE <450 | [8 empty] | B02: Size=( )mm x ( )mm; B03: Pile Length per Hole=( )M; UoM1: M; UoM2: M | 4 | B | M2 | 대표물량 UoM | 0 | 대표물량 환산Factor | M3 | CBE LV2 UoM | 0 | CBE LV2 환산 Factor | A01ZZ | Earth Work | 4301013 |  | A02AA015 | FM03AA | A02AA015-FM03AA | L04L09L11 | A02AA015-L04L09L11 | B | B02B03 | 2 |  |  |  | A02AA015-B02B03 | A | 1
생성 | 2023-12-07 | A02AA015 | 00028 | A02AA015-00028 | AR | 1431 | 10 | Pile Work | A02 | Pile Work | AA | Piling Work | 015 | Reinforced Concrete Pile (Square Type) | FN | Percussion Rotary Drilling with Casing | [12 empty] | 03 | Including Pile Connection and Joint Welding Work | [6 empty] | 95 | SIZE <200 | [8 empty] | B02: Size=( )mm x ( )mm; B03: Pile Length per Hole=( )M; UoM1: M; UoM2: M | 4 | B | M2 | 대표물량 UoM | 0 | 대표물량 환산Factor | M3 | CBE LV2 UoM | 0 | CBE LV2 환산 Factor | A01ZZ | Earth Work | 4301013 |  | A02AA015 | FN0395 | A02AA015-FN0395 | L04L09L11 | A02AA015-L04L09L11 | B | B02B03 | 2 |  |  |  | A02AA015-B02B03 | A | 1
생성 | 2023-12-07 | A02AA015 | 00029 | A02AA015-00029 | AR | 1432 | 10 | Pile Work | A02 | Pile Work | AA | Piling Work | 015 | Reinforced Concrete Pile (Square Type) | FN | Percussion Rotary Drilling with Casing | [12 empty] | 03 | Including Pile Connection and Joint Welding Work | [6 empty] | 96 | 200 ≤ SIZE <250 | [8 empty] | B02: Size=( )mm x ( )mm; B03: Pile Length per Hole=( )M; UoM1: M; UoM2: M | 4 | B | M2 | 대표물량 UoM | 0 | 대표물량 환산Factor | M3 | CBE LV2 UoM | 0 | CBE LV2 환산 Factor | A01ZZ | Earth Work | 4301013 |  | A02AA015 | FN0396 | A02AA015-FN0396 | L04L09L11 | A02AA015-L04L09L11 | B | B02B03 | 2 |  |  |  | A02AA015-B02B03 | A | 1
생성 | 2023-12-07 | A02AA015 | 00030 | A02AA015-00030 | AR | 1433 | 10 | Pile Work | A02 | Pile Work | AA | Piling Work | 015 | Reinforced Concrete Pile (Square Type) | FN | Percussion Rotary Drilling with Casing | [12 empty] | 03 | Including Pile Connection and Joint Welding Work | [6 empty] | 97 | 250 ≤ SIZE <300 | [8 empty] | B02: Size=( )mm x ( )mm; B03: Pile Length per Hole=( )M; UoM1: M; UoM2: M | 4 | B | M2 | 대표물량 UoM | 0 | 대표물량 환산Factor | M3 | CBE LV2 UoM | 0 | CBE LV2 환산 Factor | A01ZZ | Earth Work | 4301013 |  | A02AA015 | FN0397 | A02AA015-FN0397 | L04L09L11 | A02AA015-L04L09L11 | B | B02B03 | 2 |  |  |  | A02AA015-B02B03 | A | 1
생성 | 2023-12-07 | A02AA015 | 00031 | A02AA015-00031 | AR | 1434 | 10 | Pile Work | A02 | Pile Work | AA | Piling Work | 015 | Reinforced Concrete Pile (Square Type) | FN | Percussion Rotary Drilling with Casing | [12 empty] | 03 | Including Pile Connection and Joint Welding Work | [6 empty] | 98 | 300 ≤ SIZE <350 | [8 empty] | B02: Size=( )mm x ( )mm; B03: Pile Length per Hole=( )M; UoM1: M; UoM2: M | 4 | B | M2 | 대표물량 UoM | 0 | 대표물량 환산Factor | M3 | CBE LV2 UoM | 0 | CBE LV2 환산 Factor | A01ZZ | Earth Work | 4301013 |  | A02AA015 | FN0398 | A02AA015-FN0398 | L04L09L11 | A02AA015-L04L09L11 | B | B02B03 | 2 |  |  |  | A02AA015-B02B03 | A | 1
생성 | 2023-12-07 | A02AA015 | 00032 | A02AA015-00032 | AR | 1435 | 10 | Pile Work | A02 | Pile Work | AA | Piling Work | 015 | Reinforced Concrete Pile (Square Type) | FN | Percussion Rotary Drilling with Casing | [12 empty] | 03 | Including Pile Connection and Joint Welding Work | [6 empty] | 99 | 350 ≤ SIZE <400 | [8 empty] | B02: Size=( )mm x ( )mm; B03: Pile Length per Hole=( )M; UoM1: M; UoM2: M | 4 | B | M2 | 대표물량 UoM | 0 | 대표물량 환산Factor | M3 | CBE LV2 UoM | 0 | CBE LV2 환산 Factor | A01ZZ | Earth Work | 4301013 |  | A02AA015 | FN0399 | A02AA015-FN0399 | L04L09L11 | A02AA015-L04L09L11 | B | B02B03 | 2 |  |  |  | A02AA015-B02B03 | A | 1
생성 | 2023-12-07 | A02AA015 | 00033 | A02AA015-00033 | AR | 1436 | 10 | Pile Work | A02 | Pile Work | AA | Piling Work | 015 | Reinforced Concrete Pile (Square Type) | FN | Percussion Rotary Drilling with Casing | [12 empty] | 03 | Including Pile Connection and Joint Welding Work | [6 empty] | AA | 400 ≤ SIZE <450 | [8 empty] | B02: Size=( )mm x ( )mm; B03: Pile Length per Hole=( )M; UoM1: M; UoM2: M | 4 | B | M2 | 대표물량 UoM | 0 | 대표물량 환산Factor | M3 | CBE LV2 UoM | 0 | CBE LV2 환산 Factor | A01ZZ | Earth Work | 4301013 |  | A02AA015 | FN03AA | A02AA015-FN03AA | L04L09L11 | A02AA015-L04L09L11 | B | B02B03 | 2 |  |  |  | A02AA015-B02B03 | A | 1
|  | A02AA016 | 00001 | A02AA016-00001 | AR | 44 | 10 | Pile Work | A02 | Pile Work | AA | Piling Work | 016 | Pretensioned Concrete Pile (Type-A) | 11 | Direct Driving | [12 empty] | 03 | Including Pile Connection and Joint Welding Work | [16 empty] | B02: DIA=( )mm; B03: Pile Length per Hole=( )M; UoM1: M; UoM2: M | 4 | A | M2 | 대표물량 UoM | 0 | 대표물량 환산Factor | M3 | CBE LV2 UoM | 0 | CBE LV2 환산 Factor | A01ZZ | Earth Work | 4301013 |  | A02AA016 | 1103 | A02AA016-1103 | L04L09 | A02AA016-L04L09 | A | B02B03 | 2 |  |  |  | A02AA016-B02B03 | A | 1
|  | A02AA016 | 00002 | A02AA016-00002 | AR | 45 | 10 | Pile Work | A02 | Pile Work | AA | Piling Work | 016 | Pretensioned Concrete Pile (Type-A) | 12 | Driving After Predrilling | [12 empty] | 03 | Including Pile Connection and Joint Welding Work | [16 empty] | B02: DIA=( )mm; B03: Pile Length per Hole=( )M; UoM1: M; UoM2: M | 4 | A | M2 | 대표물량 UoM | 0 | 대표물량 환산Factor | M3 | CBE LV2 UoM | 0 | CBE LV2 환산 Factor | A01ZZ | Earth Work | 4301013 |  | A02AA016 | 1203 | A02AA016-1203 | L04L09 | A02AA016-L04L09 | A | B02B03 | 2 |  |  |  | A02AA016-B02B03 | A | 1
|  | A02AA016 | 00003 | A02AA016-00003 | AR | 46 | 10 | Pile Work | A02 | Pile Work | AA | Piling Work | 016 | Pretensioned Concrete Pile (Type-A) | 13 | Jacking | [12 empty] | 03 | Including Pile Connection and Joint Welding Work | [16 empty] | B02: DIA=( )mm; B03: Pile Length per Hole=( )M; UoM1: M; UoM2: M | 4 | A | M2 | 대표물량 UoM | 0 | 대표물량 환산Factor | M3 | CBE LV2 UoM | 0 | CBE LV2 환산 Factor | A01ZZ | Earth Work | 4301013 |  | A02AA016 | 1303 | A02AA016-1303 | L04L09 | A02AA016-L04L09 | A | B02B03 | 2 |  |  |  | A02AA016-B02B03 | A | 1
|  | A02AA016 | 00004 | A02AA016-00004 | AR | 47 | 10 | Pile Work | A02 | Pile Work | AA | Piling Work | 016 | Pretensioned Concrete Pile (Type-A) | 14 | Soil Cement Injected Precast(S.I.P) Pile Method | [12 empty] | 03 | Including Pile Connection and Joint Welding Work | [16 empty] | B02: DIA=( )mm; B03: Pile Length per Hole=( )M; UoM1: M; UoM2: M | 4 | A | M2 | 대표물량 UoM | 0 | 대표물량 환산Factor | M3 | CBE LV2 UoM | 0 | CBE LV2 환산 Factor | A01ZZ | Earth Work | 4301013 |  | A02AA016 | 1403 | A02AA016-1403 | L04L09 | A02AA016-L04L09 | A | B02B03 | 2 |  |  |  | A02AA016-B02B03 | A | 1
|  | A02AA016 | 00005 | A02AA016-00005 | AR | 48 | 10 | Pile Work | A02 | Pile Work | AA | Piling Work | 016 | Pretensioned Concrete Pile (Type-A) | 15 | Double Rod Auger(D.R.A) | [12 empty] | 03 | Including Pile Connection and Joint Welding Work | [16 empty] | B02: DIA=( )mm; B03: Pile Length per Hole=( )M; UoM1: M; UoM2: M | 4 | A | M2 | 대표물량 UoM | 0 | 대표물량 환산Factor | M3 | CBE LV2 UoM | 0 | CBE LV2 환산 Factor | A01ZZ | Earth Work | 4301013 |  | A02AA016 | 1503 | A02AA016-1503 | L04L09 | A02AA016-L04L09 | A | B02B03 | 2 |  |  |  | A02AA016-B02B03 | A | 1
|  | A02AA016 | 00006 | A02AA016-00006 | AR | 49 | 10 | Pile Work | A02 | Pile Work | AA | Piling Work | 016 | Pretensioned Concrete Pile (Type-A) | 16 | Percussion Rotary Drill(P.R.D) Pile Method | [12 empty] | 03 | Including Pile Connection and Joint Welding Work | [16 empty] | B02: DIA=( )mm; B03: Pile Length per Hole=( )M; UoM1: M; UoM2: M | 4 | A | M2 | 대표물량 UoM | 0 | 대표물량 환산Factor | M3 | CBE LV2 UoM | 0 | CBE LV2 환산 Factor | A01ZZ | Earth Work | 4301013 |  | A02AA016 | 1603 | A02AA016-1603 | L04L09 | A02AA016-L04L09 | A | B02B03 | 2 |  |  |  | A02AA016-B02B03 | A | 1
생성 | 2023-12-07 | A02AA016 | 00007 | A02AA016-00007 | AR | 1437 | 10 | Pile Work | A02 | Pile Work | AA | Piling Work | 016 | Pretensioned Concrete Pile (Type-A) | 11 | Direct Driving | [12 empty] | 03 | Including Pile Connection and Joint Welding Work | [6 empty] | AB | DIA<400 | [8 empty] | B02: DIA=( )mm; B03: Pile Length per Hole=( )M; UoM1: M; UoM2: M | 4 | B | M2 | 대표물량 UoM | 0 | 대표물량 환산Factor | M3 | CBE LV2 UoM | 0 | CBE LV2 환산 Factor | A01ZZ | Earth Work | 4301013 |  | A02AA016 | 1103AB | A02AA016-1103AB | L04L09L11 | A02AA016-L04L09L11 | B | B02B03 | 2 |  |  |  | A02AA016-B02B03 | A | 1
생성 | 2023-12-07 | A02AA016 | 00008 | A02AA016-00008 | AR | 1438 | 10 | Pile Work | A02 | Pile Work | AA | Piling Work | 016 | Pretensioned Concrete Pile (Type-A) | 11 | Direct Driving | [12 empty] | 03 | Including Pile Connection and Joint Welding Work | [6 empty] | AC | 400 ≤ DIA <500 | [8 empty] | B02: DIA=( )mm; B03: Pile Length per Hole=( )M; UoM1: M; UoM2: M | 4 | B | M2 | 대표물량 UoM | 0 | 대표물량 환산Factor | M3 | CBE LV2 UoM | 0 | CBE LV2 환산 Factor | A01ZZ | Earth Work | 4301013 |  | A02AA016 | 1103AC | A02AA016-1103AC | L04L09L11 | A02AA016-L04L09L11 | B | B02B03 | 2 |  |  |  | A02AA016-B02B03 | A | 1
생성 | 2023-12-07 | A02AA016 | 00009 | A02AA016-00009 | AR | 1439 | 10 | Pile Work | A02 | Pile Work | AA | Piling Work | 016 | Pretensioned Concrete Pile (Type-A) | 11 | Direct Driving | [12 empty] | 03 | Including Pile Connection and Joint Welding Work | [6 empty] | AD | 500 ≤ DIA <600 | [8 empty] | B02: DIA=( )mm; B03: Pile Length per Hole=( )M; UoM1: M; UoM2: M | 4 | B | M2 | 대표물량 UoM | 0 | 대표물량 환산Factor | M3 | CBE LV2 UoM | 0 | CBE LV2 환산 Factor | A01ZZ | Earth Work | 4301013 |  | A02AA016 | 1103AD | A02AA016-1103AD | L04L09L11 | A02AA016-L04L09L11 | B | B02B03 | 2 |  |  |  | A02AA016-B02B03 | A | 1
생성 | 2023-12-07 | A02AA016 | 00010 | A02AA016-00010 | AR | 1440 | 10 | Pile Work | A02 | Pile Work | AA | Piling Work | 016 | Pretensioned Concrete Pile (Type-A) | 11 | Direct Driving | [12 empty] | 03 | Including Pile Connection and Joint Welding Work | [6 empty] | AE | 600 ≤ DIA <700 | [8 empty] | B02: DIA=( )mm; B03: Pile Length per Hole=( )M; UoM1: M; UoM2: M | 4 | B | M2 | 대표물량 UoM | 0 | 대표물량 환산Factor | M3 | CBE LV2 UoM | 0 | CBE LV2 환산 Factor | A01ZZ | Earth Work | 4301013 |  | A02AA016 | 1103AE | A02AA016-1103AE | L04L09L11 | A02AA016-L04L09L11 | B | B02B03 | 2 |  |  |  | A02AA016-B02B03 | A | 1
생성 | 2023-12-07 | A02AA016 | 00011 | A02AA016-00011 | AR | 1441 | 10 | Pile Work | A02 | Pile Work | AA | Piling Work | 016 | Pretensioned Concrete Pile (Type-A) | 11 | Direct Driving | [12 empty] | 03 | Including Pile Connection and Joint Welding Work | [6 empty] | AF | 700 ≤ DIA <800 | [8 empty] | B02: DIA=( )mm; B03: Pile Length per Hole=( )M; UoM1: M; UoM2: M | 4 | B | M2 | 대표물량 UoM | 0 | 대표물량 환산Factor | M3 | CBE LV2 UoM | 0 | CBE LV2 환산 Factor | A01ZZ | Earth Work | 4301013 |  | A02AA016 | 1103AF | A02AA016-1103AF | L04L09L11 | A02AA016-L04L09L11 | B | B02B03 | 2 |  |  |  | A02AA016-B02B03 | A | 1
생성 | 2023-12-07 | A02AA016 | 00012 | A02AA016-00012 | AR | 1442 | 10 | Pile Work | A02 | Pile Work | AA | Piling Work | 016 | Pretensioned Concrete Pile (Type-A) | 11 | Direct Driving | [12 empty] | 03 | Including Pile Connection and Joint Welding Work | [6 empty] | AG | 800 ≤ DIA <900 | [8 empty] | B02: DIA=( )mm; B03: Pile Length per Hole=( )M; UoM1: M; UoM2: M | 4 | B | M2 | 대표물량 UoM | 0 | 대표물량 환산Factor | M3 | CBE LV2 UoM | 0 | CBE LV2 환산 Factor | A01ZZ | Earth Work | 4301013 |  | A02AA016 | 1103AG | A02AA016-1103AG | L04L09L11 | A02AA016-L04L09L11 | B | B02B03 | 2 |  |  |  | A02AA016-B02B03 | A | 1
생성 | 2023-12-07 | A02AA016 | 00013 | A02AA016-00013 | AR | 1443 | 10 | Pile Work | A02 | Pile Work | AA | Piling Work | 016 | Pretensioned Concrete Pile (Type-A) | 11 | Direct Driving | [12 empty] | 03 | Including Pile Connection and Joint Welding Work | [6 empty] | AH | 900 ≤ DIA <1000 | [8 empty] | B02: DIA=( )mm; B03: Pile Length per Hole=( )M; UoM1: M; UoM2: M | 4 | B | M2 | 대표물량 UoM | 0 | 대표물량 환산Factor | M3 | CBE LV2 UoM | 0 | CBE LV2 환산 Factor | A01ZZ | Earth Work | 4301013 |  | A02AA016 | 1103AH | A02AA016-1103AH | L04L09L11 | A02AA016-L04L09L11 | B | B02B03 | 2 |  |  |  | A02AA016-B02B03 | A | 1
생성 | 2023-12-07 | A02AA016 | 00014 | A02AA016-00014 | AR | 1444 | 10 | Pile Work | A02 | Pile Work | AA | Piling Work | 016 | Pretensioned Concrete Pile (Type-A) | 11 | Direct Driving | [12 empty] | 03 | Including Pile Connection and Joint Welding Work | [6 empty] | AJ | 1000 ≤ DIA <1200 | [8 empty] | B02: DIA=( )mm; B03: Pile Length per Hole=( )M; UoM1: M; UoM2: M | 4 | B | M2 | 대표물량 UoM | 0 | 대표물량 환산Factor | M3 | CBE LV2 UoM | 0 | CBE LV2 환산 Factor | A01ZZ | Earth Work | 4301013 |  | A02AA016 | 1103AJ | A02AA016-1103AJ | L04L09L11 | A02AA016-L04L09L11 | B | B02B03 | 2 |  |  |  | A02AA016-B02B03 | A | 1
생성 | 2023-12-07 | A02AA016 | 00015 | A02AA016-00015 | AR | 1445 | 10 | Pile Work | A02 | Pile Work | AA | Piling Work | 016 | Pretensioned Concrete Pile (Type-A) | 13 | Jacking | [12 empty] | 03 | Including Pile Connection and Joint Welding Work | [6 empty] | AB | DIA<400 | [8 empty] | B02: DIA=( )mm; B03: Pile Length per Hole=( )M; UoM1: M; UoM2: M | 4 | B | M2 | 대표물량 UoM | 0 | 대표물량 환산Factor | M3 | CBE LV2 UoM | 0 | CBE LV2 환산 Factor | A01ZZ | Earth Work | 4301013 |  | A02AA016 | 1303AB | A02AA016-1303AB | L04L09L11 | A02AA016-L04L09L11 | B | B02B03 | 2 |  |  |  | A02AA016-B02B03 | A | 1
생성 | 2023-12-07 | A02AA016 | 00016 | A02AA016-00016 | AR | 1446 | 10 | Pile Work | A02 | Pile Work | AA | Piling Work | 016 | Pretensioned Concrete Pile (Type-A) | 13 | Jacking | [12 empty] | 03 | Including Pile Connection and Joint Welding Work | [6 empty] | AC | 400 ≤ DIA <500 | [8 empty] | B02: DIA=( )mm; B03: Pile Length per Hole=( )M; UoM1: M; UoM2: M | 4 | B | M2 | 대표물량 UoM | 0 | 대표물량 환산Factor | M3 | CBE LV2 UoM | 0 | CBE LV2 환산 Factor | A01ZZ | Earth Work | 4301013 |  | A02AA016 | 1303AC | A02AA016-1303AC | L04L09L11 | A02AA016-L04L09L11 | B | B02B03 | 2 |  |  |  | A02AA016-B02B03 | A | 1
생성 | 2023-12-07 | A02AA016 | 00017 | A02AA016-00017 | AR | 1447 | 10 | Pile Work | A02 | Pile Work | AA | Piling Work | 016 | Pretensioned Concrete Pile (Type-A) | 13 | Jacking | [12 empty] | 03 | Including Pile Connection and Joint Welding Work | [6 empty] | AD | 500 ≤ DIA <600 | [8 empty] | B02: DIA=( )mm; B03: Pile Length per Hole=( )M; UoM1: M; UoM2: M | 4 | B | M2 | 대표물량 UoM | 0 | 대표물량 환산Factor | M3 | CBE LV2 UoM | 0 | CBE LV2 환산 Factor | A01ZZ | Earth Work | 4301013 |  | A02AA016 | 1303AD | A02AA016-1303AD | L04L09L11 | A02AA016-L04L09L11 | B | B02B03 | 2 |  |  |  | A02AA016-B02B03 | A | 1
생성 | 2023-12-07 | A02AA016 | 00018 | A02AA016-00018 | AR | 1448 | 10 | Pile Work | A02 | Pile Work | AA | Piling Work | 016 | Pretensioned Concrete Pile (Type-A) | 13 | Jacking | [12 empty] | 03 | Including Pile Connection and Joint Welding Work | [6 empty] | AE | 600 ≤ DIA <700 | [8 empty] | B02: DIA=( )mm; B03: Pile Length per Hole=( )M; UoM1: M; UoM2: M | 4 | B | M2 | 대표물량 UoM | 0 | 대표물량 환산Factor | M3 | CBE LV2 UoM | 0 | CBE LV2 환산 Factor | A01ZZ | Earth Work | 4301013 |  | A02AA016 | 1303AE | A02AA016-1303AE | L04L09L11 | A02AA016-L04L09L11 | B | B02B03 | 2 |  |  |  | A02AA016-B02B03 | A | 1
생성 | 2023-12-07 | A02AA016 | 00019 | A02AA016-00019 | AR | 1449 | 10 | Pile Work | A02 | Pile Work | AA | Piling Work | 016 | Pretensioned Concrete Pile (Type-A) | 13 | Jacking | [12 empty] | 03 | Including Pile Connection and Joint Welding Work | [6 empty] | AF | 700 ≤ DIA <800 | [8 empty] | B02: DIA=( )mm; B03: Pile Length per Hole=( )M; UoM1: M; UoM2: M | 4 | B | M2 | 대표물량 UoM | 0 | 대표물량 환산Factor | M3 | CBE LV2 UoM | 0 | CBE LV2 환산 Factor | A01ZZ | Earth Work | 4301013 |  | A02AA016 | 1303AF | A02AA016-1303AF | L04L09L11 | A02AA016-L04L09L11 | B | B02B03 | 2 |  |  |  | A02AA016-B02B03 | A | 1
생성 | 2023-12-07 | A02AA016 | 00020 | A02AA016-00020 | AR | 1450 | 10 | Pile Work | A02 | Pile Work | AA | Piling Work | 016 | Pretensioned Concrete Pile (Type-A) | 13 | Jacking | [12 empty] | 03 | Including Pile Connection and Joint Welding Work | [6 empty] | AG | 800 ≤ DIA <900 | [8 empty] | B02: DIA=( )mm; B03: Pile Length per Hole=( )M; UoM1: M; UoM2: M | 4 | B | M2 | 대표물량 UoM | 0 | 대표물량 환산Factor | M3 | CBE LV2 UoM | 0 | CBE LV2 환산 Factor | A01ZZ | Earth Work | 4301013 |  | A02AA016 | 1303AG | A02AA016-1303AG | L04L09L11 | A02AA016-L04L09L11 | B | B02B03 | 2 |  |  |  | A02AA016-B02B03 | A | 1
생성 | 2023-12-07 | A02AA016 | 00021 | A02AA016-00021 | AR | 1451 | 10 | Pile Work | A02 | Pile Work | AA | Piling Work | 016 | Pretensioned Concrete Pile (Type-A) | 13 | Jacking | [12 empty] | 03 | Including Pile Connection and Joint Welding Work | [6 empty] | AH | 900 ≤ DIA <1000 | [8 empty] | B02: DIA=( )mm; B03: Pile Length per Hole=( )M; UoM1: M; UoM2: M | 4 | B | M2 | 대표물량 UoM | 0 | 대표물량 환산Factor | M3 | CBE LV2 UoM | 0 | CBE LV2 환산 Factor | A01ZZ | Earth Work | 4301013 |  | A02AA016 | 1303AH | A02AA016-1303AH | L04L09L11 | A02AA016-L04L09L11 | B | B02B03 | 2 |  |  |  | A02AA016-B02B03 | A | 1
생성 | 2023-12-07 | A02AA016 | 00022 | A02AA016-00022 | AR | 1452 | 10 | Pile Work | A02 | Pile Work | AA | Piling Work | 016 | Pretensioned Concrete Pile (Type-A) | 13 | Jacking | [12 empty] | 03 | Including Pile Connection and Joint Welding Work | [6 empty] | AJ | 1000 ≤ DIA <1200 | [8 empty] | B02: DIA=( )mm; B03: Pile Length per Hole=( )M; UoM1: M; UoM2: M | 4 | B | M2 | 대표물량 UoM | 0 | 대표물량 환산Factor | M3 | CBE LV2 UoM | 0 | CBE LV2 환산 Factor | A01ZZ | Earth Work | 4301013 |  | A02AA016 | 1303AJ | A02AA016-1303AJ | L04L09L11 | A02AA016-L04L09L11 | B | B02B03 | 2 |  |  |  | A02AA016-B02B03 | A | 1
생성 | 2023-12-07 | A02AA016 | 00023 | A02AA016-00023 | AR | 1453 | 10 | Pile Work | A02 | Pile Work | AA | Piling Work | 016 | Pretensioned Concrete Pile (Type-A) | FL | Augering without Casing | [12 empty] | 03 | Including Pile Connection and Joint Welding Work | [6 empty] | AB | DIA<400 | [8 empty] | B02: DIA=( )mm; B03: Pile Length per Hole=( )M; UoM1: M; UoM2: M | 4 | B | M2 | 대표물량 UoM | 0 | 대표물량 환산Factor | M3 | CBE LV2 UoM | 0 | CBE LV2 환산 Factor | A01ZZ | Earth Work | 4301013 |  | A02AA016 | FL03AB | A02AA016-FL03AB | L04L09L11 | A02AA016-L04L09L11 | B | B02B03 | 2 |  |  |  | A02AA016-B02B03 | A | 1
생성 | 2023-12-07 | A02AA016 | 00024 | A02AA016-00024 | AR | 1454 | 10 | Pile Work | A02 | Pile Work | AA | Piling Work | 016 | Pretensioned Concrete Pile (Type-A) | FL | Augering without Casing | [12 empty] | 03 | Including Pile Connection and Joint Welding Work | [6 empty] | AC | 400 ≤ DIA <500 | [8 empty] | B02: DIA=( )mm; B03: Pile Length per Hole=( )M; UoM1: M; UoM2: M | 4 | B | M2 | 대표물량 UoM | 0 | 대표물량 환산Factor | M3 | CBE LV2 UoM | 0 | CBE LV2 환산 Factor | A01ZZ | Earth Work | 4301013 |  | A02AA016 | FL03AC | A02AA016-FL03AC | L04L09L11 | A02AA016-L04L09L11 | B | B02B03 | 2 |  |  |  | A02AA016-B02B03 | A | 1
생성 | 2023-12-07 | A02AA016 | 00025 | A02AA016-00025 | AR | 1455 | 10 | Pile Work | A02 | Pile Work | AA | Piling Work | 016 | Pretensioned Concrete Pile (Type-A) | FL | Augering without Casing | [12 empty] | 03 | Including Pile Connection and Joint Welding Work | [6 empty] | AD | 500 ≤ DIA <600 | [8 empty] | B02: DIA=( )mm; B03: Pile Length per Hole=( )M; UoM1: M; UoM2: M | 4 | B | M2 | 대표물량 UoM | 0 | 대표물량 환산Factor | M3 | CBE LV2 UoM | 0 | CBE LV2 환산 Factor | A01ZZ | Earth Work | 4301013 |  | A02AA016 | FL03AD | A02AA016-FL03AD | L04L09L11 | A02AA016-L04L09L11 | B | B02B03 | 2 |  |  |  | A02AA016-B02B03 | A | 1
생성 | 2023-12-07 | A02AA016 | 00026 | A02AA016-00026 | AR | 1456 | 10 | Pile Work | A02 | Pile Work | AA | Piling Work | 016 | Pretensioned Concrete Pile (Type-A) | FL | Augering without Casing | [12 empty] | 03 | Including Pile Connection and Joint Welding Work | [6 empty] | AE | 600 ≤ DIA <700 | [8 empty] | B02: DIA=( )mm; B03: Pile Length per Hole=( )M; UoM1: M; UoM2: M | 4 | B | M2 | 대표물량 UoM | 0 | 대표물량 환산Factor | M3 | CBE LV2 UoM | 0 | CBE LV2 환산 Factor | A01ZZ | Earth Work | 4301013 |  | A02AA016 | FL03AE | A02AA016-FL03AE | L04L09L11 | A02AA016-L04L09L11 | B | B02B03 | 2 |  |  |  | A02AA016-B02B03 | A | 1
생성 | 2023-12-07 | A02AA016 | 00027 | A02AA016-00027 | AR | 1457 | 10 | Pile Work | A02 | Pile Work | AA | Piling Work | 016 | Pretensioned Concrete Pile (Type-A) | FL | Augering without Casing | [12 empty] | 03 | Including Pile Connection and Joint Welding Work | [6 empty] | AF | 700 ≤ DIA <800 | [8 empty] | B02: DIA=( )mm; B03: Pile Length per Hole=( )M; UoM1: M; UoM2: M | 4 | B | M2 | 대표물량 UoM | 0 | 대표물량 환산Factor | M3 | CBE LV2 UoM | 0 | CBE LV2 환산 Factor | A01ZZ | Earth Work | 4301013 |  | A02AA016 | FL03AF | A02AA016-FL03AF | L04L09L11 | A02AA016-L04L09L11 | B | B02B03 | 2 |  |  |  | A02AA016-B02B03 | A | 1
생성 | 2023-12-07 | A02AA016 | 00028 | A02AA016-00028 | AR | 1458 | 10 | Pile Work | A02 | Pile Work | AA | Piling Work | 016 | Pretensioned Concrete Pile (Type-A) | FL | Augering without Casing | [12 empty] | 03 | Including Pile Connection and Joint Welding Work | [6 empty] | AG | 800 ≤ DIA <900 | [8 empty] | B02: DIA=( )mm; B03: Pile Length per Hole=( )M; UoM1: M; UoM2: M | 4 | B | M2 | 대표물량 UoM | 0 | 대표물량 환산Factor | M3 | CBE LV2 UoM | 0 | CBE LV2 환산 Factor | A01ZZ | Earth Work | 4301013 |  | A02AA016 | FL03AG | A02AA016-FL03AG | L04L09L11 | A02AA016-L04L09L11 | B | B02B03 | 2 |  |  |  | A02AA016-B02B03 | A | 1
생성 | 2023-12-07 | A02AA016 | 00029 | A02AA016-00029 | AR | 1459 | 10 | Pile Work | A02 | Pile Work | AA | Piling Work | 016 | Pretensioned Concrete Pile (Type-A) | FL | Augering without Casing | [12 empty] | 03 | Including Pile Connection and Joint Welding Work | [6 empty] | AH | 900 ≤ DIA <1000 | [8 empty] | B02: DIA=( )mm; B03: Pile Length per Hole=( )M; UoM1: M; UoM2: M | 4 | B | M2 | 대표물량 UoM | 0 | 대표물량 환산Factor | M3 | CBE LV2 UoM | 0 | CBE LV2 환산 Factor | A01ZZ | Earth Work | 4301013 |  | A02AA016 | FL03AH | A02AA016-FL03AH | L04L09L11 | A02AA016-L04L09L11 | B | B02B03 | 2 |  |  |  | A02AA016-B02B03 | A | 1
생성 | 2023-12-07 | A02AA016 | 00030 | A02AA016-00030 | AR | 1460 | 10 | Pile Work | A02 | Pile Work | AA | Piling Work | 016 | Pretensioned Concrete Pile (Type-A) | FL | Augering without Casing | [12 empty] | 03 | Including Pile Connection and Joint Welding Work | [6 empty] | AJ | 1000 ≤ DIA <1200 | [8 empty] | B02: DIA=( )mm; B03: Pile Length per Hole=( )M; UoM1: M; UoM2: M | 4 | B | M2 | 대표물량 UoM | 0 | 대표물량 환산Factor | M3 | CBE LV2 UoM | 0 | CBE LV2 환산 Factor | A01ZZ | Earth Work | 4301013 |  | A02AA016 | FL03AJ | A02AA016-FL03AJ | L04L09L11 | A02AA016-L04L09L11 | B | B02B03 | 2 |  |  |  | A02AA016-B02B03 | A | 1
생성 | 2023-12-07 | A02AA016 | 00031 | A02AA016-00031 | AR | 1461 | 10 | Pile Work | A02 | Pile Work | AA | Piling Work | 016 | Pretensioned Concrete Pile (Type-A) | FM | Augering with Casing | [12 empty] | 03 | Including Pile Connection and Joint Welding Work | [6 empty] | AB | DIA<400 | [8 empty] | B02: DIA=( )mm; B03: Pile Length per Hole=( )M; UoM1: M; UoM2: M | 4 | B | M2 | 대표물량 UoM | 0 | 대표물량 환산Factor | M3 | CBE LV2 UoM | 0 | CBE LV2 환산 Factor | A01ZZ | Earth Work | 4301013 |  | A02AA016 | FM03AB | A02AA016-FM03AB | L04L09L11 | A02AA016-L04L09L11 | B | B02B03 | 2 |  |  |  | A02AA016-B02B03 | A | 1
생성 | 2023-12-07 | A02AA016 | 00032 | A02AA016-00032 | AR | 1462 | 10 | Pile Work | A02 | Pile Work | AA | Piling Work | 016 | Pretensioned Concrete Pile (Type-A) | FM | Augering with Casing | [12 empty] | 03 | Including Pile Connection and Joint Welding Work | [6 empty] | AC | 400 ≤ DIA <500 | [8 empty] | B02: DIA=( )mm; B03: Pile Length per Hole=( )M; UoM1: M; UoM2: M | 4 | B | M2 | 대표물량 UoM | 0 | 대표물량 환산Factor | M3 | CBE LV2 UoM | 0 | CBE LV2 환산 Factor | A01ZZ | Earth Work | 4301013 |  | A02AA016 | FM03AC | A02AA016-FM03AC | L04L09L11 | A02AA016-L04L09L11 | B | B02B03 | 2 |  |  |  | A02AA016-B02B03 | A | 1
생성 | 2023-12-07 | A02AA016 | 00033 | A02AA016-00033 | AR | 1463 | 10 | Pile Work | A02 | Pile Work | AA | Piling Work | 016 | Pretensioned Concrete Pile (Type-A) | FM | Augering with Casing | [12 empty] | 03 | Including Pile Connection and Joint Welding Work | [6 empty] | AD | 500 ≤ DIA <600 | [8 empty] | B02: DIA=( )mm; B03: Pile Length per Hole=( )M; UoM1: M; UoM2: M | 4 | B | M2 | 대표물량 UoM | 0 | 대표물량 환산Factor | M3 | CBE LV2 UoM | 0 | CBE LV2 환산 Factor | A01ZZ | Earth Work | 4301013 |  | A02AA016 | FM03AD | A02AA016-FM03AD | L04L09L11 | A02AA016-L04L09L11 | B | B02B03 | 2 |  |  |  | A02AA016-B02B03 | A | 1
생성 | 2023-12-07 | A02AA016 | 00034 | A02AA016-00034 | AR | 1464 | 10 | Pile Work | A02 | Pile Work | AA | Piling Work | 016 | Pretensioned Concrete Pile (Type-A) | FM | Augering with Casing | [12 empty] | 03 | Including Pile Connection and Joint Welding Work | [6 empty] | AE | 600 ≤ DIA <700 | [8 empty] | B02: DIA=( )mm; B03: Pile Length per Hole=( )M; UoM1: M; UoM2: M | 4 | B | M2 | 대표물량 UoM | 0 | 대표물량 환산Factor | M3 | CBE LV2 UoM | 0 | CBE LV2 환산 Factor | A01ZZ | Earth Work | 4301013 |  | A02AA016 | FM03AE | A02AA016-FM03AE | L04L09L11 | A02AA016-L04L09L11 | B | B02B03 | 2 |  |  |  | A02AA016-B02B03 | A | 1
생성 | 2023-12-07 | A02AA016 | 00035 | A02AA016-00035 | AR | 1465 | 10 | Pile Work | A02 | Pile Work | AA | Piling Work | 016 | Pretensioned Concrete Pile (Type-A) | FM | Augering with Casing | [12 empty] | 03 | Including Pile Connection and Joint Welding Work | [6 empty] | AF | 700 ≤ DIA <800 | [8 empty] | B02: DIA=( )mm; B03: Pile Length per Hole=( )M; UoM1: M; UoM2: M | 4 | B | M2 | 대표물량 UoM | 0 | 대표물량 환산Factor | M3 | CBE LV2 UoM | 0 | CBE LV2 환산 Factor | A01ZZ | Earth Work | 4301013 |  | A02AA016 | FM03AF | A02AA016-FM03AF | L04L09L11 | A02AA016-L04L09L11 | B | B02B03 | 2 |  |  |  | A02AA016-B02B03 | A | 1
생성 | 2023-12-07 | A02AA016 | 00036 | A02AA016-00036 | AR | 1466 | 10 | Pile Work | A02 | Pile Work | AA | Piling Work | 016 | Pretensioned Concrete Pile (Type-A) | FM | Augering with Casing | [12 empty] | 03 | Including Pile Connection and Joint Welding Work | [6 empty] | AG | 800 ≤ DIA <900 | [8 empty] | B02: DIA=( )mm; B03: Pile Length per Hole=( )M; UoM1: M; UoM2: M | 4 | B | M2 | 대표물량 UoM | 0 | 대표물량 환산Factor | M3 | CBE LV2 UoM | 0 | CBE LV2 환산 Factor | A01ZZ | Earth Work | 4301013 |  | A02AA016 | FM03AG | A02AA016-FM03AG | L04L09L11 | A02AA016-L04L09L11 | B | B02B03 | 2 |  |  |  | A02AA016-B02B03 | A | 1
생성 | 2023-12-07 | A02AA016 | 00037 | A02AA016-00037 | AR | 1467 | 10 | Pile Work | A02 | Pile Work | AA | Piling Work | 016 | Pretensioned Concrete Pile (Type-A) | FM | Augering with Casing | [12 empty] | 03 | Including Pile Connection and Joint Welding Work | [6 empty] | AH | 900 ≤ DIA <1000 | [8 empty] | B02: DIA=( )mm; B03: Pile Length per Hole=( )M; UoM1: M; UoM2: M | 4 | B | M2 | 대표물량 UoM | 0 | 대표물량 환산Factor | M3 | CBE LV2 UoM | 0 | CBE LV2 환산 Factor | A01ZZ | Earth Work | 4301013 |  | A02AA016 | FM03AH | A02AA016-FM03AH | L04L09L11 | A02AA016-L04L09L11 | B | B02B03 | 2 |  |  |  | A02AA016-B02B03 | A | 1
생성 | 2023-12-07 | A02AA016 | 00038 | A02AA016-00038 | AR | 1468 | 10 | Pile Work | A02 | Pile Work | AA | Piling Work | 016 | Pretensioned Concrete Pile (Type-A) | FM | Augering with Casing | [12 empty] | 03 | Including Pile Connection and Joint Welding Work | [6 empty] | AJ | 1000 ≤ DIA <1200 | [8 empty] | B02: DIA=( )mm; B03: Pile Length per Hole=( )M; UoM1: M; UoM2: M | 4 | B | M2 | 대표물량 UoM | 0 | 대표물량 환산Factor | M3 | CBE LV2 UoM | 0 | CBE LV2 환산 Factor | A01ZZ | Earth Work | 4301013 |  | A02AA016 | FM03AJ | A02AA016-FM03AJ | L04L09L11 | A02AA016-L04L09L11 | B | B02B03 | 2 |  |  |  | A02AA016-B02B03 | A | 1
생성 | 2023-12-07 | A02AA016 | 00039 | A02AA016-00039 | AR | 1469 | 10 | Pile Work | A02 | Pile Work | AA | Piling Work | 016 | Pretensioned Concrete Pile (Type-A) | FN | Percussion Rotary Drilling with Casing | [12 empty] | 03 | Including Pile Connection and Joint Welding Work | [6 empty] | AB | DIA<400 | [8 empty] | B02: DIA=( )mm; B03: Pile Length per Hole=( )M; UoM1: M; UoM2: M | 4 | B | M2 | 대표물량 UoM | 0 | 대표물량 환산Factor | M3 | CBE LV2 UoM | 0 | CBE LV2 환산 Factor | A01ZZ | Earth Work | 4301013 |  | A02AA016 | FN03AB | A02AA016-FN03AB | L04L09L11 | A02AA016-L04L09L11 | B | B02B03 | 2 |  |  |  | A02AA016-B02B03 | A | 1
생성 | 2023-12-07 | A02AA016 | 00040 | A02AA016-00040 | AR | 1470 | 10 | Pile Work | A02 | Pile Work | AA | Piling Work | 016 | Pretensioned Concrete Pile (Type-A) | FN | Percussion Rotary Drilling with Casing | [12 empty] | 03 | Including Pile Connection and Joint Welding Work | [6 empty] | AC | 400 ≤ DIA <500 | [8 empty] | B02: DIA=( )mm; B03: Pile Length per Hole=( )M; UoM1: M; UoM2: M | 4 | B | M2 | 대표물량 UoM | 0 | 대표물량 환산Factor | M3 | CBE LV2 UoM | 0 | CBE LV2 환산 Factor | A01ZZ | Earth Work | 4301013 |  | A02AA016 | FN03AC | A02AA016-FN03AC | L04L09L11 | A02AA016-L04L09L11 | B | B02B03 | 2 |  |  |  | A02AA016-B02B03 | A | 1
생성 | 2023-12-07 | A02AA016 | 00041 | A02AA016-00041 | AR | 1471 | 10 | Pile Work | A02 | Pile Work | AA | Piling Work | 016 | Pretensioned Concrete Pile (Type-A) | FN | Percussion Rotary Drilling with Casing | [12 empty] | 03 | Including Pile Connection and Joint Welding Work | [6 empty] | AD | 500 ≤ DIA <600 | [8 empty] | B02: DIA=( )mm; B03: Pile Length per Hole=( )M; UoM1: M; UoM2: M | 4 | B | M2 | 대표물량 UoM | 0 | 대표물량 환산Factor | M3 | CBE LV2 UoM | 0 | CBE LV2 환산 Factor | A01ZZ | Earth Work | 4301013 |  | A02AA016 | FN03AD | A02AA016-FN03AD | L04L09L11 | A02AA016-L04L09L11 | B | B02B03 | 2 |  |  |  | A02AA016-B02B03 | A | 1
생성 | 2023-12-07 | A02AA016 | 00042 | A02AA016-00042 | AR | 1472 | 10 | Pile Work | A02 | Pile Work | AA | Piling Work | 016 | Pretensioned Concrete Pile (Type-A) | FN | Percussion Rotary Drilling with Casing | [12 empty] | 03 | Including Pile Connection and Joint Welding Work | [6 empty] | AE | 600 ≤ DIA <700 | [8 empty] | B02: DIA=( )mm; B03: Pile Length per Hole=( )M; UoM1: M; UoM2: M | 4 | B | M2 | 대표물량 UoM | 0 | 대표물량 환산Factor | M3 | CBE LV2 UoM | 0 | CBE LV2 환산 Factor | A01ZZ | Earth Work | 4301013 |  | A02AA016 | FN03AE | A02AA016-FN03AE | L04L09L11 | A02AA016-L04L09L11 | B | B02B03 | 2 |  |  |  | A02AA016-B02B03 | A | 1
생성 | 2023-12-07 | A02AA016 | 00043 | A02AA016-00043 | AR | 1473 | 10 | Pile Work | A02 | Pile Work | AA | Piling Work | 016 | Pretensioned Concrete Pile (Type-A) | FN | Percussion Rotary Drilling with Casing | [12 empty] | 03 | Including Pile Connection and Joint Welding Work | [6 empty] | AF | 700 ≤ DIA <800 | [8 empty] | B02: DIA=( )mm; B03: Pile Length per Hole=( )M; UoM1: M; UoM2: M | 4 | B | M2 | 대표물량 UoM | 0 | 대표물량 환산Factor | M3 | CBE LV2 UoM | 0 | CBE LV2 환산 Factor | A01ZZ | Earth Work | 4301013 |  | A02AA016 | FN03AF | A02AA016-FN03AF | L04L09L11 | A02AA016-L04L09L11 | B | B02B03 | 2 |  |  |  | A02AA016-B02B03 | A | 1
생성 | 2023-12-07 | A02AA016 | 00044 | A02AA016-00044 | AR | 1474 | 10 | Pile Work | A02 | Pile Work | AA | Piling Work | 016 | Pretensioned Concrete Pile (Type-A) | FN | Percussion Rotary Drilling with Casing | [12 empty] | 03 | Including Pile Connection and Joint Welding Work | [6 empty] | AG | 800 ≤ DIA <900 | [8 empty] | B02: DIA=( )mm; B03: Pile Length per Hole=( )M; UoM1: M; UoM2: M | 4 | B | M2 | 대표물량 UoM | 0 | 대표물량 환산Factor | M3 | CBE LV2 UoM | 0 | CBE LV2 환산 Factor | A01ZZ | Earth Work | 4301013 |  | A02AA016 | FN03AG | A02AA016-FN03AG | L04L09L11 | A02AA016-L04L09L11 | B | B02B03 | 2 |  |  |  | A02AA016-B02B03 | A | 1
생성 | 2023-12-07 | A02AA016 | 00045 | A02AA016-00045 | AR | 1475 | 10 | Pile Work | A02 | Pile Work | AA | Piling Work | 016 | Pretensioned Concrete Pile (Type-A) | FN | Percussion Rotary Drilling with Casing | [12 empty] | 03 | Including Pile Connection and Joint Welding Work | [6 empty] | AH | 900 ≤ DIA <1000 | [8 empty] | B02: DIA=( )mm; B03: Pile Length per Hole=( )M; UoM1: M; UoM2: M | 4 | B | M2 | 대표물량 UoM | 0 | 대표물량 환산Factor | M3 | CBE LV2 UoM | 0 | CBE LV2 환산 Factor | A01ZZ | Earth Work | 4301013 |  | A02AA016 | FN03AH | A02AA016-FN03AH | L04L09L11 | A02AA016-L04L09L11 | B | B02B03 | 2 |  |  |  | A02AA016-B02B03 | A | 1
생성 | 2023-12-07 | A02AA016 | 00046 | A02AA016-00046 | AR | 1476 | 10 | Pile Work | A02 | Pile Work | AA | Piling Work | 016 | Pretensioned Concrete Pile (Type-A) | FN | Percussion Rotary Drilling with Casing | [12 empty] | 03 | Including Pile Connection and Joint Welding Work | [6 empty] | AJ | 1000 ≤ DIA <1200 | [8 empty] | B02: DIA=( )mm; B03: Pile Length per Hole=( )M; UoM1: M; UoM2: M | 4 | B | M2 | 대표물량 UoM | 0 | 대표물량 환산Factor | M3 | CBE LV2 UoM | 0 | CBE LV2 환산 Factor | A01ZZ | Earth Work | 4301013 |  | A02AA016 | FN03AJ | A02AA016-FN03AJ | L04L09L11 | A02AA016-L04L09L11 | B | B02B03 | 2 |  |  |  | A02AA016-B02B03 | A | 1
|  | A02AA017 | 00001 | A02AA017-00001 | AR | 50 | 10 | Pile Work | A02 | Pile Work | AA | Piling Work | 017 | Pretensioned Concrete Pile (Type-B) | 11 | Direct Driving | [12 empty] | 03 | Including Pile Connection and Joint Welding Work | [16 empty] | B02: DIA=( )mm; B03: Pile Length per Hole=( )M; UoM1: M; UoM2: M | 4 | A | M2 | 대표물량 UoM | 0 | 대표물량 환산Factor | M3 | CBE LV2 UoM | 0 | CBE LV2 환산 Factor | A01ZZ | Earth Work | 4301013 |  | A02AA017 | 1103 | A02AA017-1103 | L04L09 | A02AA017-L04L09 | A | B02B03 | 2 |  |  |  | A02AA017-B02B03 | A | 1
|  | A02AA017 | 00002 | A02AA017-00002 | AR | 51 | 10 | Pile Work | A02 | Pile Work | AA | Piling Work | 017 | Pretensioned Concrete Pile (Type-B) | 12 | Driving After Predrilling | [12 empty] | 03 | Including Pile Connection and Joint Welding Work | [16 empty] | B02: DIA=( )mm; B03: Pile Length per Hole=( )M; UoM1: M; UoM2: M | 4 | A | M2 | 대표물량 UoM | 0 | 대표물량 환산Factor | M3 | CBE LV2 UoM | 0 | CBE LV2 환산 Factor | A01ZZ | Earth Work | 4301013 |  | A02AA017 | 1203 | A02AA017-1203 | L04L09 | A02AA017-L04L09 | A | B02B03 | 2 |  |  |  | A02AA017-B02B03 | A | 1
|  | A02AA017 | 00003 | A02AA017-00003 | AR | 52 | 10 | Pile Work | A02 | Pile Work | AA | Piling Work | 017 | Pretensioned Concrete Pile (Type-B) | 13 | Jacking | [12 empty] | 03 | Including Pile Connection and Joint Welding Work | [16 empty] | B02: DIA=( )mm; B03: Pile Length per Hole=( )M; UoM1: M; UoM2: M | 4 | A | M2 | 대표물량 UoM | 0 | 대표물량 환산Factor | M3 | CBE LV2 UoM | 0 | CBE LV2 환산 Factor | A01ZZ | Earth Work | 4301013 |  | A02AA017 | 1303 | A02AA017-1303 | L04L09 | A02AA017-L04L09 | A | B02B03 | 2 |  |  |  | A02AA017-B02B03 | A | 1
|  | A02AA017 | 00004 | A02AA017-00004 | AR | 53 | 10 | Pile Work | A02 | Pile Work | AA | Piling Work | 017 | Pretensioned Concrete Pile (Type-B) | 14 | Soil Cement Injected Precast(S.I.P) Pile Method | [12 empty] | 03 | Including Pile Connection and Joint Welding Work | [16 empty] | B02: DIA=( )mm; B03: Pile Length per Hole=( )M; UoM1: M; UoM2: M | 4 | A | M2 | 대표물량 UoM | 0 | 대표물량 환산Factor | M3 | CBE LV2 UoM | 0 | CBE LV2 환산 Factor | A01ZZ | Earth Work | 4301013 |  | A02AA017 | 1403 | A02AA017-1403 | L04L09 | A02AA017-L04L09 | A | B02B03 | 2 |  |  |  | A02AA017-B02B03 | A | 1
|  | A02AA017 | 00005 | A02AA017-00005 | AR | 54 | 10 | Pile Work | A02 | Pile Work | AA | Piling Work | 017 | Pretensioned Concrete Pile (Type-B) | 15 | Double Rod Auger(D.R.A) | [12 empty] | 03 | Including Pile Connection and Joint Welding Work | [16 empty] | B02: DIA=( )mm; B03: Pile Length per Hole=( )M; UoM1: M; UoM2: M | 4 | A | M2 | 대표물량 UoM | 0 | 대표물량 환산Factor | M3 | CBE LV2 UoM | 0 | CBE LV2 환산 Factor | A01ZZ | Earth Work | 4301013 |  | A02AA017 | 1503 | A02AA017-1503 | L04L09 | A02AA017-L04L09 | A | B02B03 | 2 |  |  |  | A02AA017-B02B03 | A | 1
|  | A02AA017 | 00006 | A02AA017-00006 | AR | 55 | 10 | Pile Work | A02 | Pile Work | AA | Piling Work | 017 | Pretensioned Concrete Pile (Type-B) | 16 | Percussion Rotary Drill(P.R.D) Pile Method | [12 empty] | 03 | Including Pile Connection and Joint Welding Work | [16 empty] | B02: DIA=( )mm; B03: Pile Length per Hole=( )M; UoM1: M; UoM2: M | 4 | A | M2 | 대표물량 UoM | 0 | 대표물량 환산Factor | M3 | CBE LV2 UoM | 0 | CBE LV2 환산 Factor | A01ZZ | Earth Work | 4301013 |  | A02AA017 | 1603 | A02AA017-1603 | L04L09 | A02AA017-L04L09 | A | B02B03 | 2 |  |  |  | A02AA017-B02B03 | A | 1
생성 | 2023-12-07 | A02AA017 | 00007 | A02AA017-00007 | AR | 1477 | 10 | Pile Work | A02 | Pile Work | AA | Piling Work | 017 | Pretensioned Concrete Pile (Type-B) | 11 | Direct Driving | [12 empty] | 03 | Including Pile Connection and Joint Welding Work | [6 empty] | AB | DIA<400 | [8 empty] | B02: DIA=( )mm; B03: Pile Length per Hole=( )M; UoM1: M; UoM2: M | 4 | B | M2 | 대표물량 UoM | 0 | 대표물량 환산Factor | M3 | CBE LV2 UoM | 0 | CBE LV2 환산 Factor | A01ZZ | Earth Work | 4301013 |  | A02AA017 | 1103AB | A02AA017-1103AB | L04L09L11 | A02AA017-L04L09L11 | B | B02B03 | 2 |  |  |  | A02AA017-B02B03 | A | 1
생성 | 2023-12-07 | A02AA017 | 00008 | A02AA017-00008 | AR | 1478 | 10 | Pile Work | A02 | Pile Work | AA | Piling Work | 017 | Pretensioned Concrete Pile (Type-B) | 11 | Direct Driving | [12 empty] | 03 | Including Pile Connection and Joint Welding Work | [6 empty] | AC | 400 ≤ DIA <500 | [8 empty] | B02: DIA=( )mm; B03: Pile Length per Hole=( )M; UoM1: M; UoM2: M | 4 | B | M2 | 대표물량 UoM | 0 | 대표물량 환산Factor | M3 | CBE LV2 UoM | 0 | CBE LV2 환산 Factor | A01ZZ | Earth Work | 4301013 |  | A02AA017 | 1103AC | A02AA017-1103AC | L04L09L11 | A02AA017-L04L09L11 | B | B02B03 | 2 |  |  |  | A02AA017-B02B03 | A | 1
생성 | 2023-12-07 | A02AA017 | 00009 | A02AA017-00009 | AR | 1479 | 10 | Pile Work | A02 | Pile Work | AA | Piling Work | 017 | Pretensioned Concrete Pile (Type-B) | 11 | Direct Driving | [12 empty] | 03 | Including Pile Connection and Joint Welding Work | [6 empty] | AD | 500 ≤ DIA <600 | [8 empty] | B02: DIA=( )mm; B03: Pile Length per Hole=( )M; UoM1: M; UoM2: M | 4 | B | M2 | 대표물량 UoM | 0 | 대표물량 환산Factor | M3 | CBE LV2 UoM | 0 | CBE LV2 환산 Factor | A01ZZ | Earth Work | 4301013 |  | A02AA017 | 1103AD | A02AA017-1103AD | L04L09L11 | A02AA017-L04L09L11 | B | B02B03 | 2 |  |  |  | A02AA017-B02B03 | A | 1
생성 | 2023-12-07 | A02AA017 | 00010 | A02AA017-00010 | AR | 1480 | 10 | Pile Work | A02 | Pile Work | AA | Piling Work | 017 | Pretensioned Concrete Pile (Type-B) | 11 | Direct Driving | [12 empty] | 03 | Including Pile Connection and Joint Welding Work | [6 empty] | AE | 600 ≤ DIA <700 | [8 empty] | B02: DIA=( )mm; B03: Pile Length per Hole=( )M; UoM1: M; UoM2: M | 4 | B | M2 | 대표물량 UoM | 0 | 대표물량 환산Factor | M3 | CBE LV2 UoM | 0 | CBE LV2 환산 Factor | A01ZZ | Earth Work | 4301013 |  | A02AA017 | 1103AE | A02AA017-1103AE | L04L09L11 | A02AA017-L04L09L11 | B | B02B03 | 2 |  |  |  | A02AA017-B02B03 | A | 1
생성 | 2023-12-07 | A02AA017 | 00011 | A02AA017-00011 | AR | 1481 | 10 | Pile Work | A02 | Pile Work | AA | Piling Work | 017 | Pretensioned Concrete Pile (Type-B) | 11 | Direct Driving | [12 empty] | 03 | Including Pile Connection and Joint Welding Work | [6 empty] | AF | 700 ≤ DIA <800 | [8 empty] | B02: DIA=( )mm; B03: Pile Length per Hole=( )M; UoM1: M; UoM2: M | 4 | B | M2 | 대표물량 UoM | 0 | 대표물량 환산Factor | M3 | CBE LV2 UoM | 0 | CBE LV2 환산 Factor | A01ZZ | Earth Work | 4301013 |  | A02AA017 | 1103AF | A02AA017-1103AF | L04L09L11 | A02AA017-L04L09L11 | B | B02B03 | 2 |  |  |  | A02AA017-B02B03 | A | 1
생성 | 2023-12-07 | A02AA017 | 00012 | A02AA017-00012 | AR | 1482 | 10 | Pile Work | A02 | Pile Work | AA | Piling Work | 017 | Pretensioned Concrete Pile (Type-B) | 11 | Direct Driving | [12 empty] | 03 | Including Pile Connection and Joint Welding Work | [6 empty] | AG | 800 ≤ DIA <900 | [8 empty] | B02: DIA=( )mm; B03: Pile Length per Hole=( )M; UoM1: M; UoM2: M | 4 | B | M2 | 대표물량 UoM | 0 | 대표물량 환산Factor | M3 | CBE LV2 UoM | 0 | CBE LV2 환산 Factor | A01ZZ | Earth Work | 4301013 |  | A02AA017 | 1103AG | A02AA017-1103AG | L04L09L11 | A02AA017-L04L09L11 | B | B02B03 | 2 |  |  |  | A02AA017-B02B03 | A | 1
생성 | 2023-12-07 | A02AA017 | 00013 | A02AA017-00013 | AR | 1483 | 10 | Pile Work | A02 | Pile Work | AA | Piling Work | 017 | Pretensioned Concrete Pile (Type-B) | 11 | Direct Driving | [12 empty] | 03 | Including Pile Connection and Joint Welding Work | [6 empty] | AH | 900 ≤ DIA <1000 | [8 empty] | B02: DIA=( )mm; B03: Pile Length per Hole=( )M; UoM1: M; UoM2: M | 4 | B | M2 | 대표물량 UoM | 0 | 대표물량 환산Factor | M3 | CBE LV2 UoM | 0 | CBE LV2 환산 Factor | A01ZZ | Earth Work | 4301013 |  | A02AA017 | 1103AH | A02AA017-1103AH | L04L09L11 | A02AA017-L04L09L11 | B | B02B03 | 2 |  |  |  | A02AA017-B02B03 | A | 1
생성 | 2023-12-07 | A02AA017 | 00014 | A02AA017-00014 | AR | 1484 | 10 | Pile Work | A02 | Pile Work | AA | Piling Work | 017 | Pretensioned Concrete Pile (Type-B) | 11 | Direct Driving | [12 empty] | 03 | Including Pile Connection and Joint Welding Work | [6 empty] | AJ | 1000 ≤ DIA <1200 | [8 empty] | B02: DIA=( )mm; B03: Pile Length per Hole=( )M; UoM1: M; UoM2: M | 4 | B | M2 | 대표물량 UoM | 0 | 대표물량 환산Factor | M3 | CBE LV2 UoM | 0 | CBE LV2 환산 Factor | A01ZZ | Earth Work | 4301013 |  | A02AA017 | 1103AJ | A02AA017-1103AJ | L04L09L11 | A02AA017-L04L09L11 | B | B02B03 | 2 |  |  |  | A02AA017-B02B03 | A | 1
생성 | 2023-12-07 | A02AA017 | 00015 | A02AA017-00015 | AR | 1485 | 10 | Pile Work | A02 | Pile Work | AA | Piling Work | 017 | Pretensioned Concrete Pile (Type-B) | 13 | Jacking | [12 empty] | 03 | Including Pile Connection and Joint Welding Work | [6 empty] | AB | DIA<400 | [8 empty] | B02: DIA=( )mm; B03: Pile Length per Hole=( )M; UoM1: M; UoM2: M | 4 | B | M2 | 대표물량 UoM | 0 | 대표물량 환산Factor | M3 | CBE LV2 UoM | 0 | CBE LV2 환산 Factor | A01ZZ | Earth Work | 4301013 |  | A02AA017 | 1303AB | A02AA017-1303AB | L04L09L11 | A02AA017-L04L09L11 | B | B02B03 | 2 |  |  |  | A02AA017-B02B03 | A | 1
생성 | 2023-12-07 | A02AA017 | 00016 | A02AA017-00016 | AR | 1486 | 10 | Pile Work | A02 | Pile Work | AA | Piling Work | 017 | Pretensioned Concrete Pile (Type-B) | 13 | Jacking | [12 empty] | 03 | Including Pile Connection and Joint Welding Work | [6 empty] | AC | 400 ≤ DIA <500 | [8 empty] | B02: DIA=( )mm; B03: Pile Length per Hole=( )M; UoM1: M; UoM2: M | 4 | B | M2 | 대표물량 UoM | 0 | 대표물량 환산Factor | M3 | CBE LV2 UoM | 0 | CBE LV2 환산 Factor | A01ZZ | Earth Work | 4301013 |  | A02AA017 | 1303AC | A02AA017-1303AC | L04L09L11 | A02AA017-L04L09L11 | B | B02B03 | 2 |  |  |  | A02AA017-B02B03 | A | 1
생성 | 2023-12-07 | A02AA017 | 00017 | A02AA017-00017 | AR | 1487 | 10 | Pile Work | A02 | Pile Work | AA | Piling Work | 017 | Pretensioned Concrete Pile (Type-B) | 13 | Jacking | [12 empty] | 03 | Including Pile Connection and Joint Welding Work | [6 empty] | AD | 500 ≤ DIA <600 | [8 empty] | B02: DIA=( )mm; B03: Pile Length per Hole=( )M; UoM1: M; UoM2: M | 4 | B | M2 | 대표물량 UoM | 0 | 대표물량 환산Factor | M3 | CBE LV2 UoM | 0 | CBE LV2 환산 Factor | A01ZZ | Earth Work | 4301013 |  | A02AA017 | 1303AD | A02AA017-1303AD | L04L09L11 | A02AA017-L04L09L11 | B | B02B03 | 2 |  |  |  | A02AA017-B02B03 | A | 1
생성 | 2023-12-07 | A02AA017 | 00018 | A02AA017-00018 | AR | 1488 | 10 | Pile Work | A02 | Pile Work | AA | Piling Work | 017 | Pretensioned Concrete Pile (Type-B) | 13 | Jacking | [12 empty] | 03 | Including Pile Connection and Joint Welding Work | [6 empty] | AE | 600 ≤ DIA <700 | [8 empty] | B02: DIA=( )mm; B03: Pile Length per Hole=( )M; UoM1: M; UoM2: M | 4 | B | M2 | 대표물량 UoM | 0 | 대표물량 환산Factor | M3 | CBE LV2 UoM | 0 | CBE LV2 환산 Factor | A01ZZ | Earth Work | 4301013 |  | A02AA017 | 1303AE | A02AA017-1303AE | L04L09L11 | A02AA017-L04L09L11 | B | B02B03 | 2 |  |  |  | A02AA017-B02B03 | A | 1
생성 | 2023-12-07 | A02AA017 | 00019 | A02AA017-00019 | AR | 1489 | 10 | Pile Work | A02 | Pile Work | AA | Piling Work | 017 | Pretensioned Concrete Pile (Type-B) | 13 | Jacking | [12 empty] | 03 | Including Pile Connection and Joint Welding Work | [6 empty] | AF | 700 ≤ DIA <800 | [8 empty] | B02: DIA=( )mm; B03: Pile Length per Hole=( )M; UoM1: M; UoM2: M | 4 | B | M2 | 대표물량 UoM | 0 | 대표물량 환산Factor | M3 | CBE LV2 UoM | 0 | CBE LV2 환산 Factor | A01ZZ | Earth Work | 4301013 |  | A02AA017 | 1303AF | A02AA017-1303AF | L04L09L11 | A02AA017-L04L09L11 | B | B02B03 | 2 |  |  |  | A02AA017-B02B03 | A | 1
생성 | 2023-12-07 | A02AA017 | 00020 | A02AA017-00020 | AR | 1490 | 10 | Pile Work | A02 | Pile Work | AA | Piling Work | 017 | Pretensioned Concrete Pile (Type-B) | 13 | Jacking | [12 empty] | 03 | Including Pile Connection and Joint Welding Work | [6 empty] | AG | 800 ≤ DIA <900 | [8 empty] | B02: DIA=( )mm; B03: Pile Length per Hole=( )M; UoM1: M; UoM2: M | 4 | B | M2 | 대표물량 UoM | 0 | 대표물량 환산Factor | M3 | CBE LV2 UoM | 0 | CBE LV2 환산 Factor | A01ZZ | Earth Work | 4301013 |  | A02AA017 | 1303AG | A02AA017-1303AG | L04L09L11 | A02AA017-L04L09L11 | B | B02B03 | 2 |  |  |  | A02AA017-B02B03 | A | 1
생성 | 2023-12-07 | A02AA017 | 00021 | A02AA017-00021 | AR | 1491 | 10 | Pile Work | A02 | Pile Work | AA | Piling Work | 017 | Pretensioned Concrete Pile (Type-B) | 13 | Jacking | [12 empty] | 03 | Including Pile Connection and Joint Welding Work | [6 empty] | AH | 900 ≤ DIA <1000 | [8 empty] | B02: DIA=( )mm; B03: Pile Length per Hole=( )M; UoM1: M; UoM2: M | 4 | B | M2 | 대표물량 UoM | 0 | 대표물량 환산Factor | M3 | CBE LV2 UoM | 0 | CBE LV2 환산 Factor | A01ZZ | Earth Work | 4301013 |  | A02AA017 | 1303AH | A02AA017-1303AH | L04L09L11 | A02AA017-L04L09L11 | B | B02B03 | 2 |  |  |  | A02AA017-B02B03 | A | 1
생성 | 2023-12-07 | A02AA017 | 00022 | A02AA017-00022 | AR | 1492 | 10 | Pile Work | A02 | Pile Work | AA | Piling Work | 017 | Pretensioned Concrete Pile (Type-B) | 13 | Jacking | [12 empty] | 03 | Including Pile Connection and Joint Welding Work | [6 empty] | AJ | 1000 ≤ DIA <1200 | [8 empty] | B02: DIA=( )mm; B03: Pile Length per Hole=( )M; UoM1: M; UoM2: M | 4 | B | M2 | 대표물량 UoM | 0 | 대표물량 환산Factor | M3 | CBE LV2 UoM | 0 | CBE LV2 환산 Factor | A01ZZ | Earth Work | 4301013 |  | A02AA017 | 1303AJ | A02AA017-1303AJ | L04L09L11 | A02AA017-L04L09L11 | B | B02B03 | 2 |  |  |  | A02AA017-B02B03 | A | 1
생성 | 2023-12-07 | A02AA017 | 00023 | A02AA017-00023 | AR | 1493 | 10 | Pile Work | A02 | Pile Work | AA | Piling Work | 017 | Pretensioned Concrete Pile (Type-B) | FL | Augering without Casing | [12 empty] | 03 | Including Pile Connection and Joint Welding Work | [6 empty] | AB | DIA<400 | [8 empty] | B02: DIA=( )mm; B03: Pile Length per Hole=( )M; UoM1: M; UoM2: M | 4 | B | M2 | 대표물량 UoM | 0 | 대표물량 환산Factor | M3 | CBE LV2 UoM | 0 | CBE LV2 환산 Factor | A01ZZ | Earth Work | 4301013 |  | A02AA017 | FL03AB | A02AA017-FL03AB | L04L09L11 | A02AA017-L04L09L11 | B | B02B03 | 2 |  |  |  | A02AA017-B02B03 | A | 1
생성 | 2023-12-07 | A02AA017 | 00024 | A02AA017-00024 | AR | 1494 | 10 | Pile Work | A02 | Pile Work | AA | Piling Work | 017 | Pretensioned Concrete Pile (Type-B) | FL | Augering without Casing | [12 empty] | 03 | Including Pile Connection and Joint Welding Work | [6 empty] | AC | 400 ≤ DIA <500 | [8 empty] | B02: DIA=( )mm; B03: Pile Length per Hole=( )M; UoM1: M; UoM2: M | 4 | B | M2 | 대표물량 UoM | 0 | 대표물량 환산Factor | M3 | CBE LV2 UoM | 0 | CBE LV2 환산 Factor | A01ZZ | Earth Work | 4301013 |  | A02AA017 | FL03AC | A02AA017-FL03AC | L04L09L11 | A02AA017-L04L09L11 | B | B02B03 | 2 |  |  |  | A02AA017-B02B03 | A | 1
생성 | 2023-12-07 | A02AA017 | 00025 | A02AA017-00025 | AR | 1495 | 10 | Pile Work | A02 | Pile Work | AA | Piling Work | 017 | Pretensioned Concrete Pile (Type-B) | FL | Augering without Casing | [12 empty] | 03 | Including Pile Connection and Joint Welding Work | [6 empty] | AD | 500 ≤ DIA <600 | [8 empty] | B02: DIA=( )mm; B03: Pile Length per Hole=( )M; UoM1: M; UoM2: M | 4 | B | M2 | 대표물량 UoM | 0 | 대표물량 환산Factor | M3 | CBE LV2 UoM | 0 | CBE LV2 환산 Factor | A01ZZ | Earth Work | 4301013 |  | A02AA017 | FL03AD | A02AA017-FL03AD | L04L09L11 | A02AA017-L04L09L11 | B | B02B03 | 2 |  |  |  | A02AA017-B02B03 | A | 1
생성 | 2023-12-07 | A02AA017 | 00026 | A02AA017-00026 | AR | 1496 | 10 | Pile Work | A02 | Pile Work | AA | Piling Work | 017 | Pretensioned Concrete Pile (Type-B) | FL | Augering without Casing | [12 empty] | 03 | Including Pile Connection and Joint Welding Work | [6 empty] | AE | 600 ≤ DIA <700 | [8 empty] | B02: DIA=( )mm; B03: Pile Length per Hole=( )M; UoM1: M; UoM2: M | 4 | B | M2 | 대표물량 UoM | 0 | 대표물량 환산Factor | M3 | CBE LV2 UoM | 0 | CBE LV2 환산 Factor | A01ZZ | Earth Work | 4301013 |  | A02AA017 | FL03AE | A02AA017-FL03AE | L04L09L11 | A02AA017-L04L09L11 | B | B02B03 | 2 |  |  |  | A02AA017-B02B03 | A | 1
생성 | 2023-12-07 | A02AA017 | 00027 | A02AA017-00027 | AR | 1497 | 10 | Pile Work | A02 | Pile Work | AA | Piling Work | 017 | Pretensioned Concrete Pile (Type-B) | FL | Augering without Casing | [12 empty] | 03 | Including Pile Connection and Joint Welding Work | [6 empty] | AF | 700 ≤ DIA <800 | [8 empty] | B02: DIA=( )mm; B03: Pile Length per Hole=( )M; UoM1: M; UoM2: M | 4 | B | M2 | 대표물량 UoM | 0 | 대표물량 환산Factor | M3 | CBE LV2 UoM | 0 | CBE LV2 환산 Factor | A01ZZ | Earth Work | 4301013 |  | A02AA017 | FL03AF | A02AA017-FL03AF | L04L09L11 | A02AA017-L04L09L11 | B | B02B03 | 2 |  |  |  | A02AA017-B02B03 | A | 1
생성 | 2023-12-07 | A02AA017 | 00028 | A02AA017-00028 | AR | 1498 | 10 | Pile Work | A02 | Pile Work | AA | Piling Work | 017 | Pretensioned Concrete Pile (Type-B) | FL | Augering without Casing | [12 empty] | 03 | Including Pile Connection and Joint Welding Work | [6 empty] | AG | 800 ≤ DIA <900 | [8 empty] | B02: DIA=( )mm; B03: Pile Length per Hole=( )M; UoM1: M; UoM2: M | 4 | B | M2 | 대표물량 UoM | 0 | 대표물량 환산Factor | M3 | CBE LV2 UoM | 0 | CBE LV2 환산 Factor | A01ZZ | Earth Work | 4301013 |  | A02AA017 | FL03AG | A02AA017-FL03AG | L04L09L11 | A02AA017-L04L09L11 | B | B02B03 | 2 |  |  |  | A02AA017-B02B03 | A | 1
생성 | 2023-12-07 | A02AA017 | 00029 | A02AA017-00029 | AR | 1499 | 10 | Pile Work | A02 | Pile Work | AA | Piling Work | 017 | Pretensioned Concrete Pile (Type-B) | FL | Augering without Casing | [12 empty] | 03 | Including Pile Connection and Joint Welding Work | [6 empty] | AH | 900 ≤ DIA <1000 | [8 empty] | B02: DIA=( )mm; B03: Pile Length per Hole=( )M; UoM1: M; UoM2: M | 4 | B | M2 | 대표물량 UoM | 0 | 대표물량 환산Factor | M3 | CBE LV2 UoM | 0 | CBE LV2 환산 Factor | A01ZZ | Earth Work | 4301013 |  | A02AA017 | FL03AH | A02AA017-FL03AH | L04L09L11 | A02AA017-L04L09L11 | B | B02B03 | 2 |  |  |  | A02AA017-B02B03 | A | 1
생성 | 2023-12-07 | A02AA017 | 00030 | A02AA017-00030 | AR | 1500 | 10 | Pile Work | A02 | Pile Work | AA | Piling Work | 017 | Pretensioned Concrete Pile (Type-B) | FL | Augering without Casing | [12 empty] | 03 | Including Pile Connection and Joint Welding Work | [6 empty] | AJ | 1000 ≤ DIA <1200 | [8 empty] | B02: DIA=( )mm; B03: Pile Length per Hole=( )M; UoM1: M; UoM2: M | 4 | B | M2 | 대표물량 UoM | 0 | 대표물량 환산Factor | M3 | CBE LV2 UoM | 0 | CBE LV2 환산 Factor | A01ZZ | Earth Work | 4301013 |  | A02AA017 | FL03AJ | A02AA017-FL03AJ | L04L09L11 | A02AA017-L04L09L11 | B | B02B03 | 2 |  |  |  | A02AA017-B02B03 | A | 1
생성 | 2023-12-07 | A02AA017 | 00031 | A02AA017-00031 | AR | 1501 | 10 | Pile Work | A02 | Pile Work | AA | Piling Work | 017 | Pretensioned Concrete Pile (Type-B) | FM | Augering with Casing | [12 empty] | 03 | Including Pile Connection and Joint Welding Work | [6 empty] | AB | DIA<400 | [8 empty] | B02: DIA=( )mm; B03: Pile Length per Hole=( )M; UoM1: M; UoM2: M | 4 | B | M2 | 대표물량 UoM | 0 | 대표물량 환산Factor | M3 | CBE LV2 UoM | 0 | CBE LV2 환산 Factor | A01ZZ | Earth Work | 4301013 |  | A02AA017 | FM03AB | A02AA017-FM03AB | L04L09L11 | A02AA017-L04L09L11 | B | B02B03 | 2 |  |  |  | A02AA017-B02B03 | A | 1
생성 | 2023-12-07 | A02AA017 | 00032 | A02AA017-00032 | AR | 1502 | 10 | Pile Work | A02 | Pile Work | AA | Piling Work | 017 | Pretensioned Concrete Pile (Type-B) | FM | Augering with Casing | [12 empty] | 03 | Including Pile Connection and Joint Welding Work | [6 empty] | AC | 400 ≤ DIA <500 | [8 empty] | B02: DIA=( )mm; B03: Pile Length per Hole=( )M; UoM1: M; UoM2: M | 4 | B | M2 | 대표물량 UoM | 0 | 대표물량 환산Factor | M3 | CBE LV2 UoM | 0 | CBE LV2 환산 Factor | A01ZZ | Earth Work | 4301013 |  | A02AA017 | FM03AC | A02AA017-FM03AC | L04L09L11 | A02AA017-L04L09L11 | B | B02B03 | 2 |  |  |  | A02AA017-B02B03 | A | 1
생성 | 2023-12-07 | A02AA017 | 00033 | A02AA017-00033 | AR | 1503 | 10 | Pile Work | A02 | Pile Work | AA | Piling Work | 017 | Pretensioned Concrete Pile (Type-B) | FM | Augering with Casing | [12 empty] | 03 | Including Pile Connection and Joint Welding Work | [6 empty] | AD | 500 ≤ DIA <600 | [8 empty] | B02: DIA=( )mm; B03: Pile Length per Hole=( )M; UoM1: M; UoM2: M | 4 | B | M2 | 대표물량 UoM | 0 | 대표물량 환산Factor | M3 | CBE LV2 UoM | 0 | CBE LV2 환산 Factor | A01ZZ | Earth Work | 4301013 |  | A02AA017 | FM03AD | A02AA017-FM03AD | L04L09L11 | A02AA017-L04L09L11 | B | B02B03 | 2 |  |  |  | A02AA017-B02B03 | A | 1
생성 | 2023-12-07 | A02AA017 | 00034 | A02AA017-00034 | AR | 1504 | 10 | Pile Work | A02 | Pile Work | AA | Piling Work | 017 | Pretensioned Concrete Pile (Type-B) | FM | Augering with Casing | [12 empty] | 03 | Including Pile Connection and Joint Welding Work | [6 empty] | AE | 600 ≤ DIA <700 | [8 empty] | B02: DIA=( )mm; B03: Pile Length per Hole=( )M; UoM1: M; UoM2: M | 4 | B | M2 | 대표물량 UoM | 0 | 대표물량 환산Factor | M3 | CBE LV2 UoM | 0 | CBE LV2 환산 Factor | A01ZZ | Earth Work | 4301013 |  | A02AA017 | FM03AE | A02AA017-FM03AE | L04L09L11 | A02AA017-L04L09L11 | B | B02B03 | 2 |  |  |  | A02AA017-B02B03 | A | 1
생성 | 2023-12-07 | A02AA017 | 00035 | A02AA017-00035 | AR | 1505 | 10 | Pile Work | A02 | Pile Work | AA | Piling Work | 017 | Pretensioned Concrete Pile (Type-B) | FM | Augering with Casing | [12 empty] | 03 | Including Pile Connection and Joint Welding Work | [6 empty] | AF | 700 ≤ DIA <800 | [8 empty] | B02: DIA=( )mm; B03: Pile Length per Hole=( )M; UoM1: M; UoM2: M | 4 | B | M2 | 대표물량 UoM | 0 | 대표물량 환산Factor | M3 | CBE LV2 UoM | 0 | CBE LV2 환산 Factor | A01ZZ | Earth Work | 4301013 |  | A02AA017 | FM03AF | A02AA017-FM03AF | L04L09L11 | A02AA017-L04L09L11 | B | B02B03 | 2 |  |  |  | A02AA017-B02B03 | A | 1
생성 | 2023-12-07 | A02AA017 | 00036 | A02AA017-00036 | AR | 1506 | 10 | Pile Work | A02 | Pile Work | AA | Piling Work | 017 | Pretensioned Concrete Pile (Type-B) | FM | Augering with Casing | [12 empty] | 03 | Including Pile Connection and Joint Welding Work | [6 empty] | AG | 800 ≤ DIA <900 | [8 empty] | B02: DIA=( )mm; B03: Pile Length per Hole=( )M; UoM1: M; UoM2: M | 4 | B | M2 | 대표물량 UoM | 0 | 대표물량 환산Factor | M3 | CBE LV2 UoM | 0 | CBE LV2 환산 Factor | A01ZZ | Earth Work | 4301013 |  | A02AA017 | FM03AG | A02AA017-FM03AG | L04L09L11 | A02AA017-L04L09L11 | B | B02B03 | 2 |  |  |  | A02AA017-B02B03 | A | 1
생성 | 2023-12-07 | A02AA017 | 00037 | A02AA017-00037 | AR | 1507 | 10 | Pile Work | A02 | Pile Work | AA | Piling Work | 017 | Pretensioned Concrete Pile (Type-B) | FM | Augering with Casing | [12 empty] | 03 | Including Pile Connection and Joint Welding Work | [6 empty] | AH | 900 ≤ DIA <1000 | [8 empty] | B02: DIA=( )mm; B03: Pile Length per Hole=( )M; UoM1: M; UoM2: M | 4 | B | M2 | 대표물량 UoM | 0 | 대표물량 환산Factor | M3 | CBE LV2 UoM | 0 | CBE LV2 환산 Factor | A01ZZ | Earth Work | 4301013 |  | A02AA017 | FM03AH | A02AA017-FM03AH | L04L09L11 | A02AA017-L04L09L11 | B | B02B03 | 2 |  |  |  | A02AA017-B02B03 | A | 1
생성 | 2023-12-07 | A02AA017 | 00038 | A02AA017-00038 | AR | 1508 | 10 | Pile Work | A02 | Pile Work | AA | Piling Work | 017 | Pretensioned Concrete Pile (Type-B) | FM | Augering with Casing | [12 empty] | 03 | Including Pile Connection and Joint Welding Work | [6 empty] | AJ | 1000 ≤ DIA <1200 | [8 empty] | B02: DIA=( )mm; B03: Pile Length per Hole=( )M; UoM1: M; UoM2: M | 4 | B | M2 | 대표물량 UoM | 0 | 대표물량 환산Factor | M3 | CBE LV2 UoM | 0 | CBE LV2 환산 Factor | A01ZZ | Earth Work | 4301013 |  | A02AA017 | FM03AJ | A02AA017-FM03AJ | L04L09L11 | A02AA017-L04L09L11 | B | B02B03 | 2 |  |  |  | A02AA017-B02B03 | A | 1
생성 | 2023-12-07 | A02AA017 | 00039 | A02AA017-00039 | AR | 1509 | 10 | Pile Work | A02 | Pile Work | AA | Piling Work | 017 | Pretensioned Concrete Pile (Type-B) | FN | Percussion Rotary Drilling with Casing | [12 empty] | 03 | Including Pile Connection and Joint Welding Work | [6 empty] | AB | DIA<400 | [8 empty] | B02: DIA=( )mm; B03: Pile Length per Hole=( )M; UoM1: M; UoM2: M | 4 | B | M2 | 대표물량 UoM | 0 | 대표물량 환산Factor | M3 | CBE LV2 UoM | 0 | CBE LV2 환산 Factor | A01ZZ | Earth Work | 4301013 |  | A02AA017 | FN03AB | A02AA017-FN03AB | L04L09L11 | A02AA017-L04L09L11 | B | B02B03 | 2 |  |  |  | A02AA017-B02B03 | A | 1
생성 | 2023-12-07 | A02AA017 | 00040 | A02AA017-00040 | AR | 1510 | 10 | Pile Work | A02 | Pile Work | AA | Piling Work | 017 | Pretensioned Concrete Pile (Type-B) | FN | Percussion Rotary Drilling with Casing | [12 empty] | 03 | Including Pile Connection and Joint Welding Work | [6 empty] | AC | 400 ≤ DIA <500 | [8 empty] | B02: DIA=( )mm; B03: Pile Length per Hole=( )M; UoM1: M; UoM2: M | 4 | B | M2 | 대표물량 UoM | 0 | 대표물량 환산Factor | M3 | CBE LV2 UoM | 0 | CBE LV2 환산 Factor | A01ZZ | Earth Work | 4301013 |  | A02AA017 | FN03AC | A02AA017-FN03AC | L04L09L11 | A02AA017-L04L09L11 | B | B02B03 | 2 |  |  |  | A02AA017-B02B03 | A | 1
생성 | 2023-12-07 | A02AA017 | 00041 | A02AA017-00041 | AR | 1511 | 10 | Pile Work | A02 | Pile Work | AA | Piling Work | 017 | Pretensioned Concrete Pile (Type-B) | FN | Percussion Rotary Drilling with Casing | [12 empty] | 03 | Including Pile Connection and Joint Welding Work | [6 empty] | AD | 500 ≤ DIA <600 | [8 empty] | B02: DIA=( )mm; B03: Pile Length per Hole=( )M; UoM1: M; UoM2: M | 4 | B | M2 | 대표물량 UoM | 0 | 대표물량 환산Factor | M3 | CBE LV2 UoM | 0 | CBE LV2 환산 Factor | A01ZZ | Earth Work | 4301013 |  | A02AA017 | FN03AD | A02AA017-FN03AD | L04L09L11 | A02AA017-L04L09L11 | B | B02B03 | 2 |  |  |  | A02AA017-B02B03 | A | 1
생성 | 2023-12-07 | A02AA017 | 00042 | A02AA017-00042 | AR | 1512 | 10 | Pile Work | A02 | Pile Work | AA | Piling Work | 017 | Pretensioned Concrete Pile (Type-B) | FN | Percussion Rotary Drilling with Casing | [12 empty] | 03 | Including Pile Connection and Joint Welding Work | [6 empty] | AE | 600 ≤ DIA <700 | [8 empty] | B02: DIA=( )mm; B03: Pile Length per Hole=( )M; UoM1: M; UoM2: M | 4 | B | M2 | 대표물량 UoM | 0 | 대표물량 환산Factor | M3 | CBE LV2 UoM | 0 | CBE LV2 환산 Factor | A01ZZ | Earth Work | 4301013 |  | A02AA017 | FN03AE | A02AA017-FN03AE | L04L09L11 | A02AA017-L04L09L11 | B | B02B03 | 2 |  |  |  | A02AA017-B02B03 | A | 1
생성 | 2023-12-07 | A02AA017 | 00043 | A02AA017-00043 | AR | 1513 | 10 | Pile Work | A02 | Pile Work | AA | Piling Work | 017 | Pretensioned Concrete Pile (Type-B) | FN | Percussion Rotary Drilling with Casing | [12 empty] | 03 | Including Pile Connection and Joint Welding Work | [6 empty] | AF | 700 ≤ DIA <800 | [8 empty] | B02: DIA=( )mm; B03: Pile Length per Hole=( )M; UoM1: M; UoM2: M | 4 | B | M2 | 대표물량 UoM | 0 | 대표물량 환산Factor | M3 | CBE LV2 UoM | 0 | CBE LV2 환산 Factor | A01ZZ | Earth Work | 4301013 |  | A02AA017 | FN03AF | A02AA017-FN03AF | L04L09L11 | A02AA017-L04L09L11 | B | B02B03 | 2 |  |  |  | A02AA017-B02B03 | A | 1
생성 | 2023-12-07 | A02AA017 | 00044 | A02AA017-00044 | AR | 1514 | 10 | Pile Work | A02 | Pile Work | AA | Piling Work | 017 | Pretensioned Concrete Pile (Type-B) | FN | Percussion Rotary Drilling with Casing | [12 empty] | 03 | Including Pile Connection and Joint Welding Work | [6 empty] | AG | 800 ≤ DIA <900 | [8 empty] | B02: DIA=( )mm; B03: Pile Length per Hole=( )M; UoM1: M; UoM2: M | 4 | B | M2 | 대표물량 UoM | 0 | 대표물량 환산Factor | M3 | CBE LV2 UoM | 0 | CBE LV2 환산 Factor | A01ZZ | Earth Work | 4301013 |  | A02AA017 | FN03AG | A02AA017-FN03AG | L04L09L11 | A02AA017-L04L09L11 | B | B02B03 | 2 |  |  |  | A02AA017-B02B03 | A | 1
생성 | 2023-12-07 | A02AA017 | 00045 | A02AA017-00045 | AR | 1515 | 10 | Pile Work | A02 | Pile Work | AA | Piling Work | 017 | Pretensioned Concrete Pile (Type-B) | FN | Percussion Rotary Drilling with Casing | [12 empty] | 03 | Including Pile Connection and Joint Welding Work | [6 empty] | AH | 900 ≤ DIA <1000 | [8 empty] | B02: DIA=( )mm; B03: Pile Length per Hole=( )M; UoM1: M; UoM2: M | 4 | B | M2 | 대표물량 UoM | 0 | 대표물량 환산Factor | M3 | CBE LV2 UoM | 0 | CBE LV2 환산 Factor | A01ZZ | Earth Work | 4301013 |  | A02AA017 | FN03AH | A02AA017-FN03AH | L04L09L11 | A02AA017-L04L09L11 | B | B02B03 | 2 |  |  |  | A02AA017-B02B03 | A | 1
생성 | 2023-12-07 | A02AA017 | 00046 | A02AA017-00046 | AR | 1516 | 10 | Pile Work | A02 | Pile Work | AA | Piling Work | 017 | Pretensioned Concrete Pile (Type-B) | FN | Percussion Rotary Drilling with Casing | [12 empty] | 03 | Including Pile Connection and Joint Welding Work | [6 empty] | AJ | 1000 ≤ DIA <1200 | [8 empty] | B02: DIA=( )mm; B03: Pile Length per Hole=( )M; UoM1: M; UoM2: M | 4 | B | M2 | 대표물량 UoM | 0 | 대표물량 환산Factor | M3 | CBE LV2 UoM | 0 | CBE LV2 환산 Factor | A01ZZ | Earth Work | 4301013 |  | A02AA017 | FN03AJ | A02AA017-FN03AJ | L04L09L11 | A02AA017-L04L09L11 | B | B02B03 | 2 |  |  |  | A02AA017-B02B03 | A | 1
|  | A02AA018 | 00001 | A02AA018-00001 | AR | 56 | 10 | Pile Work | A02 | Pile Work | AA | Piling Work | 018 | Pretensioned High-strength Concrete Pile (Type-A) | 11 | Direct Driving | [12 empty] | 03 | Including Pile Connection and Joint Welding Work | [16 empty] | B02: DIA=( )mm; B03: Pile Length per Hole=( )M; UoM1: M; UoM2: M | 4 | A | M2 | 대표물량 UoM | 0 | 대표물량 환산Factor | M3 | CBE LV2 UoM | 0 | CBE LV2 환산 Factor | A01ZZ | Earth Work | 4301013 |  | A02AA018 | 1103 | A02AA018-1103 | L04L09 | A02AA018-L04L09 | A | B02B03 | 2 |  |  |  | A02AA018-B02B03 | A | 1
|  | A02AA018 | 00002 | A02AA018-00002 | AR | 57 | 10 | Pile Work | A02 | Pile Work | AA | Piling Work | 018 | Pretensioned High-strength Concrete Pile (Type-A) | 12 | Driving After Predrilling | [12 empty] | 03 | Including Pile Connection and Joint Welding Work | [16 empty] | B02: DIA=( )mm; B03: Pile Length per Hole=( )M; UoM1: M; UoM2: M | 4 | A | M2 | 대표물량 UoM | 0 | 대표물량 환산Factor | M3 | CBE LV2 UoM | 0 | CBE LV2 환산 Factor | A01ZZ | Earth Work | 4301013 |  | A02AA018 | 1203 | A02AA018-1203 | L04L09 | A02AA018-L04L09 | A | B02B03 | 2 |  |  |  | A02AA018-B02B03 | A | 1
|  | A02AA018 | 00003 | A02AA018-00003 | AR | 58 | 10 | Pile Work | A02 | Pile Work | AA | Piling Work | 018 | Pretensioned High-strength Concrete Pile (Type-A) | 13 | Jacking | [12 empty] | 03 | Including Pile Connection and Joint Welding Work | [16 empty] | B02: DIA=( )mm; B03: Pile Length per Hole=( )M; UoM1: M; UoM2: M | 4 | A | M2 | 대표물량 UoM | 0 | 대표물량 환산Factor | M3 | CBE LV2 UoM | 0 | CBE LV2 환산 Factor | A01ZZ | Earth Work | 4301013 |  | A02AA018 | 1303 | A02AA018-1303 | L04L09 | A02AA018-L04L09 | A | B02B03 | 2 |  |  |  | A02AA018-B02B03 | A | 1
|  | A02AA018 | 00004 | A02AA018-00004 | AR | 59 | 10 | Pile Work | A02 | Pile Work | AA | Piling Work | 018 | Pretensioned High-strength Concrete Pile (Type-A) | 14 | Soil Cement Injected Precast(S.I.P) Pile Method | [12 empty] | 03 | Including Pile Connection and Joint Welding Work | [16 empty] | B02: DIA=( )mm; B03: Pile Length per Hole=( )M; UoM1: M; UoM2: M | 4 | A | M2 | 대표물량 UoM | 0 | 대표물량 환산Factor | M3 | CBE LV2 UoM | 0 | CBE LV2 환산 Factor | A01ZZ | Earth Work | 4301013 |  | A02AA018 | 1403 | A02AA018-1403 | L04L09 | A02AA018-L04L09 | A | B02B03 | 2 |  |  |  | A02AA018-B02B03 | A | 1
|  | A02AA018 | 00005 | A02AA018-00005 | AR | 60 | 10 | Pile Work | A02 | Pile Work | AA | Piling Work | 018 | Pretensioned High-strength Concrete Pile (Type-A) | 15 | Double Rod Auger(D.R.A) | [12 empty] | 03 | Including Pile Connection and Joint Welding Work | [16 empty] | B02: DIA=( )mm; B03: Pile Length per Hole=( )M; UoM1: M; UoM2: M | 4 | A | M2 | 대표물량 UoM | 0 | 대표물량 환산Factor | M3 | CBE LV2 UoM | 0 | CBE LV2 환산 Factor | A01ZZ | Earth Work | 4301013 |  | A02AA018 | 1503 | A02AA018-1503 | L04L09 | A02AA018-L04L09 | A | B02B03 | 2 |  |  |  | A02AA018-B02B03 | A | 1
|  | A02AA018 | 00006 | A02AA018-00006 | AR | 61 | 10 | Pile Work | A02 | Pile Work | AA | Piling Work | 018 | Pretensioned High-strength Concrete Pile (Type-A) | 16 | Percussion Rotary Drill(P.R.D) Pile Method | [12 empty] | 03 | Including Pile Connection and Joint Welding Work | [16 empty] | B02: DIA=( )mm; B03: Pile Length per Hole=( )M; UoM1: M; UoM2: M | 4 | A | M2 | 대표물량 UoM | 0 | 대표물량 환산Factor | M3 | CBE LV2 UoM | 0 | CBE LV2 환산 Factor | A01ZZ | Earth Work | 4301013 |  | A02AA018 | 1603 | A02AA018-1603 | L04L09 | A02AA018-L04L09 | A | B02B03 | 2 |  |  |  | A02AA018-B02B03 | A | 1
생성 | 2023-12-07 | A02AA018 | 00007 | A02AA018-00007 | AR | 1517 | 10 | Pile Work | A02 | Pile Work | AA | Piling Work | 018 | Pretensioned High-strength Concrete Pile (Type-A) | 11 | Direct Driving | [12 empty] | 03 | Including Pile Connection and Joint Welding Work | [6 empty] | AB | DIA<400 | [8 empty] | B02: DIA=( )mm; B03: Pile Length per Hole=( )M; UoM1: M; UoM2: M | 4 | B | M2 | 대표물량 UoM | 0 | 대표물량 환산Factor | M3 | CBE LV2 UoM | 0 | CBE LV2 환산 Factor | A01ZZ | Earth Work | 4301013 |  | A02AA018 | 1103AB | A02AA018-1103AB | L04L09L11 | A02AA018-L04L09L11 | B | B02B03 | 2 |  |  |  | A02AA018-B02B03 | A | 1
생성 | 2023-12-07 | A02AA018 | 00008 | A02AA018-00008 | AR | 1518 | 10 | Pile Work | A02 | Pile Work | AA | Piling Work | 018 | Pretensioned High-strength Concrete Pile (Type-A) | 11 | Direct Driving | [12 empty] | 03 | Including Pile Connection and Joint Welding Work | [6 empty] | AC | 400 ≤ DIA <500 | [8 empty] | B02: DIA=( )mm; B03: Pile Length per Hole=( )M; UoM1: M; UoM2: M | 4 | B | M2 | 대표물량 UoM | 0 | 대표물량 환산Factor | M3 | CBE LV2 UoM | 0 | CBE LV2 환산 Factor | A01ZZ | Earth Work | 4301013 |  | A02AA018 | 1103AC | A02AA018-1103AC | L04L09L11 | A02AA018-L04L09L11 | B | B02B03 | 2 |  |  |  | A02AA018-B02B03 | A | 1
생성 | 2023-12-07 | A02AA018 | 00009 | A02AA018-00009 | AR | 1519 | 10 | Pile Work | A02 | Pile Work | AA | Piling Work | 018 | Pretensioned High-strength Concrete Pile (Type-A) | 11 | Direct Driving | [12 empty] | 03 | Including Pile Connection and Joint Welding Work | [6 empty] | AD | 500 ≤ DIA <600 | [8 empty] | B02: DIA=( )mm; B03: Pile Length per Hole=( )M; UoM1: M; UoM2: M | 4 | B | M2 | 대표물량 UoM | 0 | 대표물량 환산Factor | M3 | CBE LV2 UoM | 0 | CBE LV2 환산 Factor | A01ZZ | Earth Work | 4301013 |  | A02AA018 | 1103AD | A02AA018-1103AD | L04L09L11 | A02AA018-L04L09L11 | B | B02B03 | 2 |  |  |  | A02AA018-B02B03 | A | 1
생성 | 2023-12-07 | A02AA018 | 00010 | A02AA018-00010 | AR | 1520 | 10 | Pile Work | A02 | Pile Work | AA | Piling Work | 018 | Pretensioned High-strength Concrete Pile (Type-A) | 11 | Direct Driving | [12 empty] | 03 | Including Pile Connection and Joint Welding Work | [6 empty] | AE | 600 ≤ DIA <700 | [8 empty] | B02: DIA=( )mm; B03: Pile Length per Hole=( )M; UoM1: M; UoM2: M | 4 | B | M2 | 대표물량 UoM | 0 | 대표물량 환산Factor | M3 | CBE LV2 UoM | 0 | CBE LV2 환산 Factor | A01ZZ | Earth Work | 4301013 |  | A02AA018 | 1103AE | A02AA018-1103AE | L04L09L11 | A02AA018-L04L09L11 | B | B02B03 | 2 |  |  |  | A02AA018-B02B03 | A | 1
생성 | 2023-12-07 | A02AA018 | 00011 | A02AA018-00011 | AR | 1521 | 10 | Pile Work | A02 | Pile Work | AA | Piling Work | 018 | Pretensioned High-strength Concrete Pile (Type-A) | 11 | Direct Driving | [12 empty] | 03 | Including Pile Connection and Joint Welding Work | [6 empty] | AF | 700 ≤ DIA <800 | [8 empty] | B02: DIA=( )mm; B03: Pile Length per Hole=( )M; UoM1: M; UoM2: M | 4 | B | M2 | 대표물량 UoM | 0 | 대표물량 환산Factor | M3 | CBE LV2 UoM | 0 | CBE LV2 환산 Factor | A01ZZ | Earth Work | 4301013 |  | A02AA018 | 1103AF | A02AA018-1103AF | L04L09L11 | A02AA018-L04L09L11 | B | B02B03 | 2 |  |  |  | A02AA018-B02B03 | A | 1
생성 | 2023-12-07 | A02AA018 | 00012 | A02AA018-00012 | AR | 1522 | 10 | Pile Work | A02 | Pile Work | AA | Piling Work | 018 | Pretensioned High-strength Concrete Pile (Type-A) | 11 | Direct Driving | [12 empty] | 03 | Including Pile Connection and Joint Welding Work | [6 empty] | AG | 800 ≤ DIA <900 | [8 empty] | B02: DIA=( )mm; B03: Pile Length per Hole=( )M; UoM1: M; UoM2: M | 4 | B | M2 | 대표물량 UoM | 0 | 대표물량 환산Factor | M3 | CBE LV2 UoM | 0 | CBE LV2 환산 Factor | A01ZZ | Earth Work | 4301013 |  | A02AA018 | 1103AG | A02AA018-1103AG | L04L09L11 | A02AA018-L04L09L11 | B | B02B03 | 2 |  |  |  | A02AA018-B02B03 | A | 1
생성 | 2023-12-07 | A02AA018 | 00013 | A02AA018-00013 | AR | 1523 | 10 | Pile Work | A02 | Pile Work | AA | Piling Work | 018 | Pretensioned High-strength Concrete Pile (Type-A) | 11 | Direct Driving | [12 empty] | 03 | Including Pile Connection and Joint Welding Work | [6 empty] | AH | 900 ≤ DIA <1000 | [8 empty] | B02: DIA=( )mm; B03: Pile Length per Hole=( )M; UoM1: M; UoM2: M | 4 | B | M2 | 대표물량 UoM | 0 | 대표물량 환산Factor | M3 | CBE LV2 UoM | 0 | CBE LV2 환산 Factor | A01ZZ | Earth Work | 4301013 |  | A02AA018 | 1103AH | A02AA018-1103AH | L04L09L11 | A02AA018-L04L09L11 | B | B02B03 | 2 |  |  |  | A02AA018-B02B03 | A | 1
생성 | 2023-12-07 | A02AA018 | 00014 | A02AA018-00014 | AR | 1524 | 10 | Pile Work | A02 | Pile Work | AA | Piling Work | 018 | Pretensioned High-strength Concrete Pile (Type-A) | 11 | Direct Driving | [12 empty] | 03 | Including Pile Connection and Joint Welding Work | [6 empty] | AJ | 1000 ≤ DIA <1200 | [8 empty] | B02: DIA=( )mm; B03: Pile Length per Hole=( )M; UoM1: M; UoM2: M | 4 | B | M2 | 대표물량 UoM | 0 | 대표물량 환산Factor | M3 | CBE LV2 UoM | 0 | CBE LV2 환산 Factor | A01ZZ | Earth Work | 4301013 |  | A02AA018 | 1103AJ | A02AA018-1103AJ | L04L09L11 | A02AA018-L04L09L11 | B | B02B03 | 2 |  |  |  | A02AA018-B02B03 | A | 1
생성 | 2023-12-07 | A02AA018 | 00015 | A02AA018-00015 | AR | 1525 | 10 | Pile Work | A02 | Pile Work | AA | Piling Work | 018 | Pretensioned High-strength Concrete Pile (Type-A) | 13 | Jacking | [12 empty] | 03 | Including Pile Connection and Joint Welding Work | [6 empty] | AB | DIA<400 | [8 empty] | B02: DIA=( )mm; B03: Pile Length per Hole=( )M; UoM1: M; UoM2: M | 4 | B | M2 | 대표물량 UoM | 0 | 대표물량 환산Factor | M3 | CBE LV2 UoM | 0 | CBE LV2 환산 Factor | A01ZZ | Earth Work | 4301013 |  | A02AA018 | 1303AB | A02AA018-1303AB | L04L09L11 | A02AA018-L04L09L11 | B | B02B03 | 2 |  |  |  | A02AA018-B02B03 | A | 1
생성 | 2023-12-07 | A02AA018 | 00016 | A02AA018-00016 | AR | 1526 | 10 | Pile Work | A02 | Pile Work | AA | Piling Work | 018 | Pretensioned High-strength Concrete Pile (Type-A) | 13 | Jacking | [12 empty] | 03 | Including Pile Connection and Joint Welding Work | [6 empty] | AC | 400 ≤ DIA <500 | [8 empty] | B02: DIA=( )mm; B03: Pile Length per Hole=( )M; UoM1: M; UoM2: M | 4 | B | M2 | 대표물량 UoM | 0 | 대표물량 환산Factor | M3 | CBE LV2 UoM | 0 | CBE LV2 환산 Factor | A01ZZ | Earth Work | 4301013 |  | A02AA018 | 1303AC | A02AA018-1303AC | L04L09L11 | A02AA018-L04L09L11 | B | B02B03 | 2 |  |  |  | A02AA018-B02B03 | A | 1
생성 | 2023-12-07 | A02AA018 | 00017 | A02AA018-00017 | AR | 1527 | 10 | Pile Work | A02 | Pile Work | AA | Piling Work | 018 | Pretensioned High-strength Concrete Pile (Type-A) | 13 | Jacking | [12 empty] | 03 | Including Pile Connection and Joint Welding Work | [6 empty] | AD | 500 ≤ DIA <600 | [8 empty] | B02: DIA=( )mm; B03: Pile Length per Hole=( )M; UoM1: M; UoM2: M | 4 | B | M2 | 대표물량 UoM | 0 | 대표물량 환산Factor | M3 | CBE LV2 UoM | 0 | CBE LV2 환산 Factor | A01ZZ | Earth Work | 4301013 |  | A02AA018 | 1303AD | A02AA018-1303AD | L04L09L11 | A02AA018-L04L09L11 | B | B02B03 | 2 |  |  |  | A02AA018-B02B03 | A | 1
생성 | 2023-12-07 | A02AA018 | 00018 | A02AA018-00018 | AR | 1528 | 10 | Pile Work | A02 | Pile Work | AA | Piling Work | 018 | Pretensioned High-strength Concrete Pile (Type-A) | 13 | Jacking | [12 empty] | 03 | Including Pile Connection and Joint Welding Work | [6 empty] | AE | 600 ≤ DIA <700 | [8 empty] | B02: DIA=( )mm; B03: Pile Length per Hole=( )M; UoM1: M; UoM2: M | 4 | B | M2 | 대표물량 UoM | 0 | 대표물량 환산Factor | M3 | CBE LV2 UoM | 0 | CBE LV2 환산 Factor | A01ZZ | Earth Work | 4301013 |  | A02AA018 | 1303AE | A02AA018-1303AE | L04L09L11 | A02AA018-L04L09L11 | B | B02B03 | 2 |  |  |  | A02AA018-B02B03 | A | 1
생성 | 2023-12-07 | A02AA018 | 00019 | A02AA018-00019 | AR | 1529 | 10 | Pile Work | A02 | Pile Work | AA | Piling Work | 018 | Pretensioned High-strength Concrete Pile (Type-A) | 13 | Jacking | [12 empty] | 03 | Including Pile Connection and Joint Welding Work | [6 empty] | AF | 700 ≤ DIA <800 | [8 empty] | B02: DIA=( )mm; B03: Pile Length per Hole=( )M; UoM1: M; UoM2: M | 4 | B | M2 | 대표물량 UoM | 0 | 대표물량 환산Factor | M3 | CBE LV2 UoM | 0 | CBE LV2 환산 Factor | A01ZZ | Earth Work | 4301013 |  | A02AA018 | 1303AF | A02AA018-1303AF | L04L09L11 | A02AA018-L04L09L11 | B | B02B03 | 2 |  |  |  | A02AA018-B02B03 | A | 1
생성 | 2023-12-07 | A02AA018 | 00020 | A02AA018-00020 | AR | 1530 | 10 | Pile Work | A02 | Pile Work | AA | Piling Work | 018 | Pretensioned High-strength Concrete Pile (Type-A) | 13 | Jacking | [12 empty] | 03 | Including Pile Connection and Joint Welding Work | [6 empty] | AG | 800 ≤ DIA <900 | [8 empty] | B02: DIA=( )mm; B03: Pile Length per Hole=( )M; UoM1: M; UoM2: M | 4 | B | M2 | 대표물량 UoM | 0 | 대표물량 환산Factor | M3 | CBE LV2 UoM | 0 | CBE LV2 환산 Factor | A01ZZ | Earth Work | 4301013 |  | A02AA018 | 1303AG | A02AA018-1303AG | L04L09L11 | A02AA018-L04L09L11 | B | B02B03 | 2 |  |  |  | A02AA018-B02B03 | A | 1
생성 | 2023-12-07 | A02AA018 | 00021 | A02AA018-00021 | AR | 1531 | 10 | Pile Work | A02 | Pile Work | AA | Piling Work | 018 | Pretensioned High-strength Concrete Pile (Type-A) | 13 | Jacking | [12 empty] | 03 | Including Pile Connection and Joint Welding Work | [6 empty] | AH | 900 ≤ DIA <1000 | [8 empty] | B02: DIA=( )mm; B03: Pile Length per Hole=( )M; UoM1: M; UoM2: M | 4 | B | M2 | 대표물량 UoM | 0 | 대표물량 환산Factor | M3 | CBE LV2 UoM | 0 | CBE LV2 환산 Factor | A01ZZ | Earth Work | 4301013 |  | A02AA018 | 1303AH | A02AA018-1303AH | L04L09L11 | A02AA018-L04L09L11 | B | B02B03 | 2 |  |  |  | A02AA018-B02B03 | A | 1
생성 | 2023-12-07 | A02AA018 | 00022 | A02AA018-00022 | AR | 1532 | 10 | Pile Work | A02 | Pile Work | AA | Piling Work | 018 | Pretensioned High-strength Concrete Pile (Type-A) | 13 | Jacking | [12 empty] | 03 | Including Pile Connection and Joint Welding Work | [6 empty] | AJ | 1000 ≤ DIA <1200 | [8 empty] | B02: DIA=( )mm; B03: Pile Length per Hole=( )M; UoM1: M; UoM2: M | 4 | B | M2 | 대표물량 UoM | 0 | 대표물량 환산Factor | M3 | CBE LV2 UoM | 0 | CBE LV2 환산 Factor | A01ZZ | Earth Work | 4301013 |  | A02AA018 | 1303AJ | A02AA018-1303AJ | L04L09L11 | A02AA018-L04L09L11 | B | B02B03 | 2 |  |  |  | A02AA018-B02B03 | A | 1
생성 | 2023-12-07 | A02AA018 | 00023 | A02AA018-00023 | AR | 1533 | 10 | Pile Work | A02 | Pile Work | AA | Piling Work | 018 | Pretensioned High-strength Concrete Pile (Type-A) | FL | Augering without Casing | [12 empty] | 03 | Including Pile Connection and Joint Welding Work | [6 empty] | AB | DIA<400 | [8 empty] | B02: DIA=( )mm; B03: Pile Length per Hole=( )M; UoM1: M; UoM2: M | 4 | B | M2 | 대표물량 UoM | 0 | 대표물량 환산Factor | M3 | CBE LV2 UoM | 0 | CBE LV2 환산 Factor | A01ZZ | Earth Work | 4301013 |  | A02AA018 | FL03AB | A02AA018-FL03AB | L04L09L11 | A02AA018-L04L09L11 | B | B02B03 | 2 |  |  |  | A02AA018-B02B03 | A | 1
생성 | 2023-12-07 | A02AA018 | 00024 | A02AA018-00024 | AR | 1534 | 10 | Pile Work | A02 | Pile Work | AA | Piling Work | 018 | Pretensioned High-strength Concrete Pile (Type-A) | FL | Augering without Casing | [12 empty] | 03 | Including Pile Connection and Joint Welding Work | [6 empty] | AC | 400 ≤ DIA <500 | [8 empty] | B02: DIA=( )mm; B03: Pile Length per Hole=( )M; UoM1: M; UoM2: M | 4 | B | M2 | 대표물량 UoM | 0 | 대표물량 환산Factor | M3 | CBE LV2 UoM | 0 | CBE LV2 환산 Factor | A01ZZ | Earth Work | 4301013 |  | A02AA018 | FL03AC | A02AA018-FL03AC | L04L09L11 | A02AA018-L04L09L11 | B | B02B03 | 2 |  |  |  | A02AA018-B02B03 | A | 1
생성 | 2023-12-07 | A02AA018 | 00025 | A02AA018-00025 | AR | 1535 | 10 | Pile Work | A02 | Pile Work | AA | Piling Work | 018 | Pretensioned High-strength Concrete Pile (Type-A) | FL | Augering without Casing | [12 empty] | 03 | Including Pile Connection and Joint Welding Work | [6 empty] | AD | 500 ≤ DIA <600 | [8 empty] | B02: DIA=( )mm; B03: Pile Length per Hole=( )M; UoM1: M; UoM2: M | 4 | B | M2 | 대표물량 UoM | 0 | 대표물량 환산Factor | M3 | CBE LV2 UoM | 0 | CBE LV2 환산 Factor | A01ZZ | Earth Work | 4301013 |  | A02AA018 | FL03AD | A02AA018-FL03AD | L04L09L11 | A02AA018-L04L09L11 | B | B02B03 | 2 |  |  |  | A02AA018-B02B03 | A | 1
생성 | 2023-12-07 | A02AA018 | 00026 | A02AA018-00026 | AR | 1536 | 10 | Pile Work | A02 | Pile Work | AA | Piling Work | 018 | Pretensioned High-strength Concrete Pile (Type-A) | FL | Augering without Casing | [12 empty] | 03 | Including Pile Connection and Joint Welding Work | [6 empty] | AE | 600 ≤ DIA <700 | [8 empty] | B02: DIA=( )mm; B03: Pile Length per Hole=( )M; UoM1: M; UoM2: M | 4 | B | M2 | 대표물량 UoM | 0 | 대표물량 환산Factor | M3 | CBE LV2 UoM | 0 | CBE LV2 환산 Factor | A01ZZ | Earth Work | 4301013 |  | A02AA018 | FL03AE | A02AA018-FL03AE | L04L09L11 | A02AA018-L04L09L11 | B | B02B03 | 2 |  |  |  | A02AA018-B02B03 | A | 1
생성 | 2023-12-07 | A02AA018 | 00027 | A02AA018-00027 | AR | 1537 | 10 | Pile Work | A02 | Pile Work | AA | Piling Work | 018 | Pretensioned High-strength Concrete Pile (Type-A) | FL | Augering without Casing | [12 empty] | 03 | Including Pile Connection and Joint Welding Work | [6 empty] | AF | 700 ≤ DIA <800 | [8 empty] | B02: DIA=( )mm; B03: Pile Length per Hole=( )M; UoM1: M; UoM2: M | 4 | B | M2 | 대표물량 UoM | 0 | 대표물량 환산Factor | M3 | CBE LV2 UoM | 0 | CBE LV2 환산 Factor | A01ZZ | Earth Work | 4301013 |  | A02AA018 | FL03AF | A02AA018-FL03AF | L04L09L11 | A02AA018-L04L09L11 | B | B02B03 | 2 |  |  |  | A02AA018-B02B03 | A | 1
생성 | 2023-12-07 | A02AA018 | 00028 | A02AA018-00028 | AR | 1538 | 10 | Pile Work | A02 | Pile Work | AA | Piling Work | 018 | Pretensioned High-strength Concrete Pile (Type-A) | FL | Augering without Casing | [12 empty] | 03 | Including Pile Connection and Joint Welding Work | [6 empty] | AG | 800 ≤ DIA <900 | [8 empty] | B02: DIA=( )mm; B03: Pile Length per Hole=( )M; UoM1: M; UoM2: M | 4 | B | M2 | 대표물량 UoM | 0 | 대표물량 환산Factor | M3 | CBE LV2 UoM | 0 | CBE LV2 환산 Factor | A01ZZ | Earth Work | 4301013 |  | A02AA018 | FL03AG | A02AA018-FL03AG | L04L09L11 | A02AA018-L04L09L11 | B | B02B03 | 2 |  |  |  | A02AA018-B02B03 | A | 1
생성 | 2023-12-07 | A02AA018 | 00029 | A02AA018-00029 | AR | 1539 | 10 | Pile Work | A02 | Pile Work | AA | Piling Work | 018 | Pretensioned High-strength Concrete Pile (Type-A) | FL | Augering without Casing | [12 empty] | 03 | Including Pile Connection and Joint Welding Work | [6 empty] | AH | 900 ≤ DIA <1000 | [8 empty] | B02: DIA=( )mm; B03: Pile Length per Hole=( )M; UoM1: M; UoM2: M | 4 | B | M2 | 대표물량 UoM | 0 | 대표물량 환산Factor | M3 | CBE LV2 UoM | 0 | CBE LV2 환산 Factor | A01ZZ | Earth Work | 4301013 |  | A02AA018 | FL03AH | A02AA018-FL03AH | L04L09L11 | A02AA018-L04L09L11 | B | B02B03 | 2 |  |  |  | A02AA018-B02B03 | A | 1
생성 | 2023-12-07 | A02AA018 | 00030 | A02AA018-00030 | AR | 1540 | 10 | Pile Work | A02 | Pile Work | AA | Piling Work | 018 | Pretensioned High-strength Concrete Pile (Type-A) | FL | Augering without Casing | [12 empty] | 03 | Including Pile Connection and Joint Welding Work | [6 empty] | AJ | 1000 ≤ DIA <1200 | [8 empty] | B02: DIA=( )mm; B03: Pile Length per Hole=( )M; UoM1: M; UoM2: M | 4 | B | M2 | 대표물량 UoM | 0 | 대표물량 환산Factor | M3 | CBE LV2 UoM | 0 | CBE LV2 환산 Factor | A01ZZ | Earth Work | 4301013 |  | A02AA018 | FL03AJ | A02AA018-FL03AJ | L04L09L11 | A02AA018-L04L09L11 | B | B02B03 | 2 |  |  |  | A02AA018-B02B03 | A | 1
생성 | 2023-12-07 | A02AA018 | 00031 | A02AA018-00031 | AR | 1541 | 10 | Pile Work | A02 | Pile Work | AA | Piling Work | 018 | Pretensioned High-strength Concrete Pile (Type-A) | FM | Augering with Casing | [12 empty] | 03 | Including Pile Connection and Joint Welding Work | [6 empty] | AB | DIA<400 | [8 empty] | B02: DIA=( )mm; B03: Pile Length per Hole=( )M; UoM1: M; UoM2: M | 4 | B | M2 | 대표물량 UoM | 0 | 대표물량 환산Factor | M3 | CBE LV2 UoM | 0 | CBE LV2 환산 Factor | A01ZZ | Earth Work | 4301013 |  | A02AA018 | FM03AB | A02AA018-FM03AB | L04L09L11 | A02AA018-L04L09L11 | B | B02B03 | 2 |  |  |  | A02AA018-B02B03 | A | 1
생성 | 2023-12-07 | A02AA018 | 00032 | A02AA018-00032 | AR | 1542 | 10 | Pile Work | A02 | Pile Work | AA | Piling Work | 018 | Pretensioned High-strength Concrete Pile (Type-A) | FM | Augering with Casing | [12 empty] | 03 | Including Pile Connection and Joint Welding Work | [6 empty] | AC | 400 ≤ DIA <500 | [8 empty] | B02: DIA=( )mm; B03: Pile Length per Hole=( )M; UoM1: M; UoM2: M | 4 | B | M2 | 대표물량 UoM | 0 | 대표물량 환산Factor | M3 | CBE LV2 UoM | 0 | CBE LV2 환산 Factor | A01ZZ | Earth Work | 4301013 |  | A02AA018 | FM03AC | A02AA018-FM03AC | L04L09L11 | A02AA018-L04L09L11 | B | B02B03 | 2 |  |  |  | A02AA018-B02B03 | A | 1
생성 | 2023-12-07 | A02AA018 | 00033 | A02AA018-00033 | AR | 1543 | 10 | Pile Work | A02 | Pile Work | AA | Piling Work | 018 | Pretensioned High-strength Concrete Pile (Type-A) | FM | Augering with Casing | [12 empty] | 03 | Including Pile Connection and Joint Welding Work | [6 empty] | AD | 500 ≤ DIA <600 | [8 empty] | B02: DIA=( )mm; B03: Pile Length per Hole=( )M; UoM1: M; UoM2: M | 4 | B | M2 | 대표물량 UoM | 0 | 대표물량 환산Factor | M3 | CBE LV2 UoM | 0 | CBE LV2 환산 Factor | A01ZZ | Earth Work | 4301013 |  | A02AA018 | FM03AD | A02AA018-FM03AD | L04L09L11 | A02AA018-L04L09L11 | B | B02B03 | 2 |  |  |  | A02AA018-B02B03 | A | 1
생성 | 2023-12-07 | A02AA018 | 00034 | A02AA018-00034 | AR | 1544 | 10 | Pile Work | A02 | Pile Work | AA | Piling Work | 018 | Pretensioned High-strength Concrete Pile (Type-A) | FM | Augering with Casing | [12 empty] | 03 | Including Pile Connection and Joint Welding Work | [6 empty] | AE | 600 ≤ DIA <700 | [8 empty] | B02: DIA=( )mm; B03: Pile Length per Hole=( )M; UoM1: M; UoM2: M | 4 | B | M2 | 대표물량 UoM | 0 | 대표물량 환산Factor | M3 | CBE LV2 UoM | 0 | CBE LV2 환산 Factor | A01ZZ | Earth Work | 4301013 |  | A02AA018 | FM03AE | A02AA018-FM03AE | L04L09L11 | A02AA018-L04L09L11 | B | B02B03 | 2 |  |  |  | A02AA018-B02B03 | A | 1
생성 | 2023-12-07 | A02AA018 | 00035 | A02AA018-00035 | AR | 1545 | 10 | Pile Work | A02 | Pile Work | AA | Piling Work | 018 | Pretensioned High-strength Concrete Pile (Type-A) | FM | Augering with Casing | [12 empty] | 03 | Including Pile Connection and Joint Welding Work | [6 empty] | AF | 700 ≤ DIA <800 | [8 empty] | B02: DIA=( )mm; B03: Pile Length per Hole=( )M; UoM1: M; UoM2: M | 4 | B | M2 | 대표물량 UoM | 0 | 대표물량 환산Factor | M3 | CBE LV2 UoM | 0 | CBE LV2 환산 Factor | A01ZZ | Earth Work | 4301013 |  | A02AA018 | FM03AF | A02AA018-FM03AF | L04L09L11 | A02AA018-L04L09L11 | B | B02B03 | 2 |  |  |  | A02AA018-B02B03 | A | 1
생성 | 2023-12-07 | A02AA018 | 00036 | A02AA018-00036 | AR | 1546 | 10 | Pile Work | A02 | Pile Work | AA | Piling Work | 018 | Pretensioned High-strength Concrete Pile (Type-A) | FM | Augering with Casing | [12 empty] | 03 | Including Pile Connection and Joint Welding Work | [6 empty] | AG | 800 ≤ DIA <900 | [8 empty] | B02: DIA=( )mm; B03: Pile Length per Hole=( )M; UoM1: M; UoM2: M | 4 | B | M2 | 대표물량 UoM | 0 | 대표물량 환산Factor | M3 | CBE LV2 UoM | 0 | CBE LV2 환산 Factor | A01ZZ | Earth Work | 4301013 |  | A02AA018 | FM03AG | A02AA018-FM03AG | L04L09L11 | A02AA018-L04L09L11 | B | B02B03 | 2 |  |  |  | A02AA018-B02B03 | A | 1
생성 | 2023-12-07 | A02AA018 | 00037 | A02AA018-00037 | AR | 1547 | 10 | Pile Work | A02 | Pile Work | AA | Piling Work | 018 | Pretensioned High-strength Concrete Pile (Type-A) | FM | Augering with Casing | [12 empty] | 03 | Including Pile Connection and Joint Welding Work | [6 empty] | AH | 900 ≤ DIA <1000 | [8 empty] | B02: DIA=( )mm; B03: Pile Length per Hole=( )M; UoM1: M; UoM2: M | 4 | B | M2 | 대표물량 UoM | 0 | 대표물량 환산Factor | M3 | CBE LV2 UoM | 0 | CBE LV2 환산 Factor | A01ZZ | Earth Work | 4301013 |  | A02AA018 | FM03AH | A02AA018-FM03AH | L04L09L11 | A02AA018-L04L09L11 | B | B02B03 | 2 |  |  |  | A02AA018-B02B03 | A | 1
생성 | 2023-12-07 | A02AA018 | 00038 | A02AA018-00038 | AR | 1548 | 10 | Pile Work | A02 | Pile Work | AA | Piling Work | 018 | Pretensioned High-strength Concrete Pile (Type-A) | FM | Augering with Casing | [12 empty] | 03 | Including Pile Connection and Joint Welding Work | [6 empty] | AJ | 1000 ≤ DIA <1200 | [8 empty] | B02: DIA=( )mm; B03: Pile Length per Hole=( )M; UoM1: M; UoM2: M | 4 | B | M2 | 대표물량 UoM | 0 | 대표물량 환산Factor | M3 | CBE LV2 UoM | 0 | CBE LV2 환산 Factor | A01ZZ | Earth Work | 4301013 |  | A02AA018 | FM03AJ | A02AA018-FM03AJ | L04L09L11 | A02AA018-L04L09L11 | B | B02B03 | 2 |  |  |  | A02AA018-B02B03 | A | 1
생성 | 2023-12-07 | A02AA018 | 00039 | A02AA018-00039 | AR | 1549 | 10 | Pile Work | A02 | Pile Work | AA | Piling Work | 018 | Pretensioned High-strength Concrete Pile (Type-A) | FN | Percussion Rotary Drilling with Casing | [12 empty] | 03 | Including Pile Connection and Joint Welding Work | [6 empty] | AB | DIA<400 | [8 empty] | B02: DIA=( )mm; B03: Pile Length per Hole=( )M; UoM1: M; UoM2: M | 4 | B | M2 | 대표물량 UoM | 0 | 대표물량 환산Factor | M3 | CBE LV2 UoM | 0 | CBE LV2 환산 Factor | A01ZZ | Earth Work | 4301013 |  | A02AA018 | FN03AB | A02AA018-FN03AB | L04L09L11 | A02AA018-L04L09L11 | B | B02B03 | 2 |  |  |  | A02AA018-B02B03 | A | 1
생성 | 2023-12-07 | A02AA018 | 00040 | A02AA018-00040 | AR | 1550 | 10 | Pile Work | A02 | Pile Work | AA | Piling Work | 018 | Pretensioned High-strength Concrete Pile (Type-A) | FN | Percussion Rotary Drilling with Casing | [12 empty] | 03 | Including Pile Connection and Joint Welding Work | [6 empty] | AC | 400 ≤ DIA <500 | [8 empty] | B02: DIA=( )mm; B03: Pile Length per Hole=( )M; UoM1: M; UoM2: M | 4 | B | M2 | 대표물량 UoM | 0 | 대표물량 환산Factor | M3 | CBE LV2 UoM | 0 | CBE LV2 환산 Factor | A01ZZ | Earth Work | 4301013 |  | A02AA018 | FN03AC | A02AA018-FN03AC | L04L09L11 | A02AA018-L04L09L11 | B | B02B03 | 2 |  |  |  | A02AA018-B02B03 | A | 1
생성 | 2023-12-07 | A02AA018 | 00041 | A02AA018-00041 | AR | 1551 | 10 | Pile Work | A02 | Pile Work | AA | Piling Work | 018 | Pretensioned High-strength Concrete Pile (Type-A) | FN | Percussion Rotary Drilling with Casing | [12 empty] | 03 | Including Pile Connection and Joint Welding Work | [6 empty] | AD | 500 ≤ DIA <600 | [8 empty] | B02: DIA=( )mm; B03: Pile Length per Hole=( )M; UoM1: M; UoM2: M | 4 | B | M2 | 대표물량 UoM | 0 | 대표물량 환산Factor | M3 | CBE LV2 UoM | 0 | CBE LV2 환산 Factor | A01ZZ | Earth Work | 4301013 |  | A02AA018 | FN03AD | A02AA018-FN03AD | L04L09L11 | A02AA018-L04L09L11 | B | B02B03 | 2 |  |  |  | A02AA018-B02B03 | A | 1
생성 | 2023-12-07 | A02AA018 | 00042 | A02AA018-00042 | AR | 1552 | 10 | Pile Work | A02 | Pile Work | AA | Piling Work | 018 | Pretensioned High-strength Concrete Pile (Type-A) | FN | Percussion Rotary Drilling with Casing | [12 empty] | 03 | Including Pile Connection and Joint Welding Work | [6 empty] | AE | 600 ≤ DIA <700 | [8 empty] | B02: DIA=( )mm; B03: Pile Length per Hole=( )M; UoM1: M; UoM2: M | 4 | B | M2 | 대표물량 UoM | 0 | 대표물량 환산Factor | M3 | CBE LV2 UoM | 0 | CBE LV2 환산 Factor | A01ZZ | Earth Work | 4301013 |  | A02AA018 | FN03AE | A02AA018-FN03AE | L04L09L11 | A02AA018-L04L09L11 | B | B02B03 | 2 |  |  |  | A02AA018-B02B03 | A | 1
생성 | 2023-12-07 | A02AA018 | 00043 | A02AA018-00043 | AR | 1553 | 10 | Pile Work | A02 | Pile Work | AA | Piling Work | 018 | Pretensioned High-strength Concrete Pile (Type-A) | FN | Percussion Rotary Drilling with Casing | [12 empty] | 03 | Including Pile Connection and Joint Welding Work | [6 empty] | AF | 700 ≤ DIA <800 | [8 empty] | B02: DIA=( )mm; B03: Pile Length per Hole=( )M; UoM1: M; UoM2: M | 4 | B | M2 | 대표물량 UoM | 0 | 대표물량 환산Factor | M3 | CBE LV2 UoM | 0 | CBE LV2 환산 Factor | A01ZZ | Earth Work | 4301013 |  | A02AA018 | FN03AF | A02AA018-FN03AF | L04L09L11 | A02AA018-L04L09L11 | B | B02B03 | 2 |  |  |  | A02AA018-B02B03 | A | 1
생성 | 2023-12-07 | A02AA018 | 00044 | A02AA018-00044 | AR | 1554 | 10 | Pile Work | A02 | Pile Work | AA | Piling Work | 018 | Pretensioned High-strength Concrete Pile (Type-A) | FN | Percussion Rotary Drilling with Casing | [12 empty] | 03 | Including Pile Connection and Joint Welding Work | [6 empty] | AG | 800 ≤ DIA <900 | [8 empty] | B02: DIA=( )mm; B03: Pile Length per Hole=( )M; UoM1: M; UoM2: M | 4 | B | M2 | 대표물량 UoM | 0 | 대표물량 환산Factor | M3 | CBE LV2 UoM | 0 | CBE LV2 환산 Factor | A01ZZ | Earth Work | 4301013 |  | A02AA018 | FN03AG | A02AA018-FN03AG | L04L09L11 | A02AA018-L04L09L11 | B | B02B03 | 2 |  |  |  | A02AA018-B02B03 | A | 1
생성 | 2023-12-07 | A02AA018 | 00045 | A02AA018-00045 | AR | 1555 | 10 | Pile Work | A02 | Pile Work | AA | Piling Work | 018 | Pretensioned High-strength Concrete Pile (Type-A) | FN | Percussion Rotary Drilling with Casing | [12 empty] | 03 | Including Pile Connection and Joint Welding Work | [6 empty] | AH | 900 ≤ DIA <1000 | [8 empty] | B02: DIA=( )mm; B03: Pile Length per Hole=( )M; UoM1: M; UoM2: M | 4 | B | M2 | 대표물량 UoM | 0 | 대표물량 환산Factor | M3 | CBE LV2 UoM | 0 | CBE LV2 환산 Factor | A01ZZ | Earth Work | 4301013 |  | A02AA018 | FN03AH | A02AA018-FN03AH | L04L09L11 | A02AA018-L04L09L11 | B | B02B03 | 2 |  |  |  | A02AA018-B02B03 | A | 1
생성 | 2023-12-07 | A02AA018 | 00046 | A02AA018-00046 | AR | 1556 | 10 | Pile Work | A02 | Pile Work | AA | Piling Work | 018 | Pretensioned High-strength Concrete Pile (Type-A) | FN | Percussion Rotary Drilling with Casing | [12 empty] | 03 | Including Pile Connection and Joint Welding Work | [6 empty] | AJ | 1000 ≤ DIA <1200 | [8 empty] | B02: DIA=( )mm; B03: Pile Length per Hole=( )M; UoM1: M; UoM2: M | 4 | B | M2 | 대표물량 UoM | 0 | 대표물량 환산Factor | M3 | CBE LV2 UoM | 0 | CBE LV2 환산 Factor | A01ZZ | Earth Work | 4301013 |  | A02AA018 | FN03AJ | A02AA018-FN03AJ | L04L09L11 | A02AA018-L04L09L11 | B | B02B03 | 2 |  |  |  | A02AA018-B02B03 | A | 1
|  | A02AA019 | 00001 | A02AA019-00001 | AR | 62 | 10 | Pile Work | A02 | Pile Work | AA | Piling Work | 019 | Pretensioned High-strength Concrete Pile (Type-B) | 11 | Direct Driving | [12 empty] | 03 | Including Pile Connection and Joint Welding Work | [16 empty] | B02: DIA=( )mm; B03: Pile Length per Hole=( )M; UoM1: M; UoM2: M | 4 | A | M2 | 대표물량 UoM | 0 | 대표물량 환산Factor | M3 | CBE LV2 UoM | 0 | CBE LV2 환산 Factor | A01ZZ | Earth Work | 4301013 |  | A02AA019 | 1103 | A02AA019-1103 | L04L09 | A02AA019-L04L09 | A | B02B03 | 2 |  |  |  | A02AA019-B02B03 | A | 1
|  | A02AA019 | 00002 | A02AA019-00002 | AR | 63 | 10 | Pile Work | A02 | Pile Work | AA | Piling Work | 019 | Pretensioned High-strength Concrete Pile (Type-B) | 12 | Driving After Predrilling | [12 empty] | 03 | Including Pile Connection and Joint Welding Work | [16 empty] | B02: DIA=( )mm; B03: Pile Length per Hole=( )M; UoM1: M; UoM2: M | 4 | A | M2 | 대표물량 UoM | 0 | 대표물량 환산Factor | M3 | CBE LV2 UoM | 0 | CBE LV2 환산 Factor | A01ZZ | Earth Work | 4301013 |  | A02AA019 | 1203 | A02AA019-1203 | L04L09 | A02AA019-L04L09 | A | B02B03 | 2 |  |  |  | A02AA019-B02B03 | A | 1
|  | A02AA019 | 00003 | A02AA019-00003 | AR | 64 | 10 | Pile Work | A02 | Pile Work | AA | Piling Work | 019 | Pretensioned High-strength Concrete Pile (Type-B) | 13 | Jacking | [12 empty] | 03 | Including Pile Connection and Joint Welding Work | [16 empty] | B02: DIA=( )mm; B03: Pile Length per Hole=( )M; UoM1: M; UoM2: M | 4 | A | M2 | 대표물량 UoM | 0 | 대표물량 환산Factor | M3 | CBE LV2 UoM | 0 | CBE LV2 환산 Factor | A01ZZ | Earth Work | 4301013 |  | A02AA019 | 1303 | A02AA019-1303 | L04L09 | A02AA019-L04L09 | A | B02B03 | 2 |  |  |  | A02AA019-B02B03 | A | 1
|  | A02AA019 | 00004 | A02AA019-00004 | AR | 65 | 10 | Pile Work | A02 | Pile Work | AA | Piling Work | 019 | Pretensioned High-strength Concrete Pile (Type-B) | 14 | Soil Cement Injected Precast(S.I.P) Pile Method | [12 empty] | 03 | Including Pile Connection and Joint Welding Work | [16 empty] | B02: DIA=( )mm; B03: Pile Length per Hole=( )M; UoM1: M; UoM2: M | 4 | A | M2 | 대표물량 UoM | 0 | 대표물량 환산Factor | M3 | CBE LV2 UoM | 0 | CBE LV2 환산 Factor | A01ZZ | Earth Work | 4301013 |  | A02AA019 | 1403 | A02AA019-1403 | L04L09 | A02AA019-L04L09 | A | B02B03 | 2 |  |  |  | A02AA019-B02B03 | A | 1
|  | A02AA019 | 00005 | A02AA019-00005 | AR | 66 | 10 | Pile Work | A02 | Pile Work | AA | Piling Work | 019 | Pretensioned High-strength Concrete Pile (Type-B) | 15 | Double Rod Auger(D.R.A) | [12 empty] | 03 | Including Pile Connection and Joint Welding Work | [16 empty] | B02: DIA=( )mm; B03: Pile Length per Hole=( )M; UoM1: M; UoM2: M | 4 | A | M2 | 대표물량 UoM | 0 | 대표물량 환산Factor | M3 | CBE LV2 UoM | 0 | CBE LV2 환산 Factor | A01ZZ | Earth Work | 4301013 |  | A02AA019 | 1503 | A02AA019-1503 | L04L09 | A02AA019-L04L09 | A | B02B03 | 2 |  |  |  | A02AA019-B02B03 | A | 1
|  | A02AA019 | 00006 | A02AA019-00006 | AR | 67 | 10 | Pile Work | A02 | Pile Work | AA | Piling Work | 019 | Pretensioned High-strength Concrete Pile (Type-B) | 16 | Percussion Rotary Drill(P.R.D) Pile Method | [12 empty] | 03 | Including Pile Connection and Joint Welding Work | [16 empty] | B02: DIA=( )mm; B03: Pile Length per Hole=( )M; UoM1: M; UoM2: M | 4 | A | M2 | 대표물량 UoM | 0 | 대표물량 환산Factor | M3 | CBE LV2 UoM | 0 | CBE LV2 환산 Factor | A01ZZ | Earth Work | 4301013 |  | A02AA019 | 1603 | A02AA019-1603 | L04L09 | A02AA019-L04L09 | A | B02B03 | 2 |  |  |  | A02AA019-B02B03 | A | 1
생성 | 2023-12-07 | A02AA019 | 00007 | A02AA019-00007 | AR | 1557 | 10 | Pile Work | A02 | Pile Work | AA | Piling Work | 019 | Pretensioned High-strength Concrete Pile (Type-B) | 11 | Direct Driving | [12 empty] | 03 | Including Pile Connection and Joint Welding Work | [6 empty] | AB | DIA<400 | [8 empty] | B02: DIA=( )mm; B03: Pile Length per Hole=( )M; UoM1: M; UoM2: M | 4 | B | M2 | 대표물량 UoM | 0 | 대표물량 환산Factor | M3 | CBE LV2 UoM | 0 | CBE LV2 환산 Factor | A01ZZ | Earth Work | 4301013 |  | A02AA019 | 1103AB | A02AA019-1103AB | L04L09L11 | A02AA019-L04L09L11 | B | B02B03 | 2 |  |  |  | A02AA019-B02B03 | A | 1
생성 | 2023-12-07 | A02AA019 | 00008 | A02AA019-00008 | AR | 1558 | 10 | Pile Work | A02 | Pile Work | AA | Piling Work | 019 | Pretensioned High-strength Concrete Pile (Type-B) | 11 | Direct Driving | [12 empty] | 03 | Including Pile Connection and Joint Welding Work | [6 empty] | AC | 400 ≤ DIA <500 | [8 empty] | B02: DIA=( )mm; B03: Pile Length per Hole=( )M; UoM1: M; UoM2: M | 4 | B | M2 | 대표물량 UoM | 0 | 대표물량 환산Factor | M3 | CBE LV2 UoM | 0 | CBE LV2 환산 Factor | A01ZZ | Earth Work | 4301013 |  | A02AA019 | 1103AC | A02AA019-1103AC | L04L09L11 | A02AA019-L04L09L11 | B | B02B03 | 2 |  |  |  | A02AA019-B02B03 | A | 1
생성 | 2023-12-07 | A02AA019 | 00009 | A02AA019-00009 | AR | 1559 | 10 | Pile Work | A02 | Pile Work | AA | Piling Work | 019 | Pretensioned High-strength Concrete Pile (Type-B) | 11 | Direct Driving | [12 empty] | 03 | Including Pile Connection and Joint Welding Work | [6 empty] | AD | 500 ≤ DIA <600 | [8 empty] | B02: DIA=( )mm; B03: Pile Length per Hole=( )M; UoM1: M; UoM2: M | 4 | B | M2 | 대표물량 UoM | 0 | 대표물량 환산Factor | M3 | CBE LV2 UoM | 0 | CBE LV2 환산 Factor | A01ZZ | Earth Work | 4301013 |  | A02AA019 | 1103AD | A02AA019-1103AD | L04L09L11 | A02AA019-L04L09L11 | B | B02B03 | 2 |  |  |  | A02AA019-B02B03 | A | 1
생성 | 2023-12-07 | A02AA019 | 00010 | A02AA019-00010 | AR | 1560 | 10 | Pile Work | A02 | Pile Work | AA | Piling Work | 019 | Pretensioned High-strength Concrete Pile (Type-B) | 11 | Direct Driving | [12 empty] | 03 | Including Pile Connection and Joint Welding Work | [6 empty] | AE | 600 ≤ DIA <700 | [8 empty] | B02: DIA=( )mm; B03: Pile Length per Hole=( )M; UoM1: M; UoM2: M | 4 | B | M2 | 대표물량 UoM | 0 | 대표물량 환산Factor | M3 | CBE LV2 UoM | 0 | CBE LV2 환산 Factor | A01ZZ | Earth Work | 4301013 |  | A02AA019 | 1103AE | A02AA019-1103AE | L04L09L11 | A02AA019-L04L09L11 | B | B02B03 | 2 |  |  |  | A02AA019-B02B03 | A | 1
생성 | 2023-12-07 | A02AA019 | 00011 | A02AA019-00011 | AR | 1561 | 10 | Pile Work | A02 | Pile Work | AA | Piling Work | 019 | Pretensioned High-strength Concrete Pile (Type-B) | 11 | Direct Driving | [12 empty] | 03 | Including Pile Connection and Joint Welding Work | [6 empty] | AF | 700 ≤ DIA <800 | [8 empty] | B02: DIA=( )mm; B03: Pile Length per Hole=( )M; UoM1: M; UoM2: M | 4 | B | M2 | 대표물량 UoM | 0 | 대표물량 환산Factor | M3 | CBE LV2 UoM | 0 | CBE LV2 환산 Factor | A01ZZ | Earth Work | 4301013 |  | A02AA019 | 1103AF | A02AA019-1103AF | L04L09L11 | A02AA019-L04L09L11 | B | B02B03 | 2 |  |  |  | A02AA019-B02B03 | A | 1
생성 | 2023-12-07 | A02AA019 | 00012 | A02AA019-00012 | AR | 1562 | 10 | Pile Work | A02 | Pile Work | AA | Piling Work | 019 | Pretensioned High-strength Concrete Pile (Type-B) | 11 | Direct Driving | [12 empty] | 03 | Including Pile Connection and Joint Welding Work | [6 empty] | AG | 800 ≤ DIA <900 | [8 empty] | B02: DIA=( )mm; B03: Pile Length per Hole=( )M; UoM1: M; UoM2: M | 4 | B | M2 | 대표물량 UoM | 0 | 대표물량 환산Factor | M3 | CBE LV2 UoM | 0 | CBE LV2 환산 Factor | A01ZZ | Earth Work | 4301013 |  | A02AA019 | 1103AG | A02AA019-1103AG | L04L09L11 | A02AA019-L04L09L11 | B | B02B03 | 2 |  |  |  | A02AA019-B02B03 | A | 1
생성 | 2023-12-07 | A02AA019 | 00013 | A02AA019-00013 | AR | 1563 | 10 | Pile Work | A02 | Pile Work | AA | Piling Work | 019 | Pretensioned High-strength Concrete Pile (Type-B) | 11 | Direct Driving | [12 empty] | 03 | Including Pile Connection and Joint Welding Work | [6 empty] | AH | 900 ≤ DIA <1000 | [8 empty] | B02: DIA=( )mm; B03: Pile Length per Hole=( )M; UoM1: M; UoM2: M | 4 | B | M2 | 대표물량 UoM | 0 | 대표물량 환산Factor | M3 | CBE LV2 UoM | 0 | CBE LV2 환산 Factor | A01ZZ | Earth Work | 4301013 |  | A02AA019 | 1103AH | A02AA019-1103AH | L04L09L11 | A02AA019-L04L09L11 | B | B02B03 | 2 |  |  |  | A02AA019-B02B03 | A | 1
생성 | 2023-12-07 | A02AA019 | 00014 | A02AA019-00014 | AR | 1564 | 10 | Pile Work | A02 | Pile Work | AA | Piling Work | 019 | Pretensioned High-strength Concrete Pile (Type-B) | 11 | Direct Driving | [12 empty] | 03 | Including Pile Connection and Joint Welding Work | [6 empty] | AJ | 1000 ≤ DIA <1200 | [8 empty] | B02: DIA=( )mm; B03: Pile Length per Hole=( )M; UoM1: M; UoM2: M | 4 | B | M2 | 대표물량 UoM | 0 | 대표물량 환산Factor | M3 | CBE LV2 UoM | 0 | CBE LV2 환산 Factor | A01ZZ | Earth Work | 4301013 |  | A02AA019 | 1103AJ | A02AA019-1103AJ | L04L09L11 | A02AA019-L04L09L11 | B | B02B03 | 2 |  |  |  | A02AA019-B02B03 | A | 1
생성 | 2023-12-07 | A02AA019 | 00015 | A02AA019-00015 | AR | 1565 | 10 | Pile Work | A02 | Pile Work | AA | Piling Work | 019 | Pretensioned High-strength Concrete Pile (Type-B) | 13 | Jacking | [12 empty] | 03 | Including Pile Connection and Joint Welding Work | [6 empty] | AB | DIA<400 | [8 empty] | B02: DIA=( )mm; B03: Pile Length per Hole=( )M; UoM1: M; UoM2: M | 4 | B | M2 | 대표물량 UoM | 0 | 대표물량 환산Factor | M3 | CBE LV2 UoM | 0 | CBE LV2 환산 Factor | A01ZZ | Earth Work | 4301013 |  | A02AA019 | 1303AB | A02AA019-1303AB | L04L09L11 | A02AA019-L04L09L11 | B | B02B03 | 2 |  |  |  | A02AA019-B02B03 | A | 1
생성 | 2023-12-07 | A02AA019 | 00016 | A02AA019-00016 | AR | 1566 | 10 | Pile Work | A02 | Pile Work | AA | Piling Work | 019 | Pretensioned High-strength Concrete Pile (Type-B) | 13 | Jacking | [12 empty] | 03 | Including Pile Connection and Joint Welding Work | [6 empty] | AC | 400 ≤ DIA <500 | [8 empty] | B02: DIA=( )mm; B03: Pile Length per Hole=( )M; UoM1: M; UoM2: M | 4 | B | M2 | 대표물량 UoM | 0 | 대표물량 환산Factor | M3 | CBE LV2 UoM | 0 | CBE LV2 환산 Factor | A01ZZ | Earth Work | 4301013 |  | A02AA019 | 1303AC | A02AA019-1303AC | L04L09L11 | A02AA019-L04L09L11 | B | B02B03 | 2 |  |  |  | A02AA019-B02B03 | A | 1
생성 | 2023-12-07 | A02AA019 | 00017 | A02AA019-00017 | AR | 1567 | 10 | Pile Work | A02 | Pile Work | AA | Piling Work | 019 | Pretensioned High-strength Concrete Pile (Type-B) | 13 | Jacking | [12 empty] | 03 | Including Pile Connection and Joint Welding Work | [6 empty] | AD | 500 ≤ DIA <600 | [8 empty] | B02: DIA=( )mm; B03: Pile Length per Hole=( )M; UoM1: M; UoM2: M | 4 | B | M2 | 대표물량 UoM | 0 | 대표물량 환산Factor | M3 | CBE LV2 UoM | 0 | CBE LV2 환산 Factor | A01ZZ | Earth Work | 4301013 |  | A02AA019 | 1303AD | A02AA019-1303AD | L04L09L11 | A02AA019-L04L09L11 | B | B02B03 | 2 |  |  |  | A02AA019-B02B03 | A | 1
생성 | 2023-12-07 | A02AA019 | 00018 | A02AA019-00018 | AR | 1568 | 10 | Pile Work | A02 | Pile Work | AA | Piling Work | 019 | Pretensioned High-strength Concrete Pile (Type-B) | 13 | Jacking | [12 empty] | 03 | Including Pile Connection and Joint Welding Work | [6 empty] | AE | 600 ≤ DIA <700 | [8 empty] | B02: DIA=( )mm; B03: Pile Length per Hole=( )M; UoM1: M; UoM2: M | 4 | B | M2 | 대표물량 UoM | 0 | 대표물량 환산Factor | M3 | CBE LV2 UoM | 0 | CBE LV2 환산 Factor | A01ZZ | Earth Work | 4301013 |  | A02AA019 | 1303AE | A02AA019-1303AE | L04L09L11 | A02AA019-L04L09L11 | B | B02B03 | 2 |  |  |  | A02AA019-B02B03 | A | 1
생성 | 2023-12-07 | A02AA019 | 00019 | A02AA019-00019 | AR | 1569 | 10 | Pile Work | A02 | Pile Work | AA | Piling Work | 019 | Pretensioned High-strength Concrete Pile (Type-B) | 13 | Jacking | [12 empty] | 03 | Including Pile Connection and Joint Welding Work | [6 empty] | AF | 700 ≤ DIA <800 | [8 empty] | B02: DIA=( )mm; B03: Pile Length per Hole=( )M; UoM1: M; UoM2: M | 4 | B | M2 | 대표물량 UoM | 0 | 대표물량 환산Factor | M3 | CBE LV2 UoM | 0 | CBE LV2 환산 Factor | A01ZZ | Earth Work | 4301013 |  | A02AA019 | 1303AF | A02AA019-1303AF | L04L09L11 | A02AA019-L04L09L11 | B | B02B03 | 2 |  |  |  | A02AA019-B02B03 | A | 1
생성 | 2023-12-07 | A02AA019 | 00020 | A02AA019-00020 | AR | 1570 | 10 | Pile Work | A02 | Pile Work | AA | Piling Work | 019 | Pretensioned High-strength Concrete Pile (Type-B) | 13 | Jacking | [12 empty] | 03 | Including Pile Connection and Joint Welding Work | [6 empty] | AG | 800 ≤ DIA <900 | [8 empty] | B02: DIA=( )mm; B03: Pile Length per Hole=( )M; UoM1: M; UoM2: M | 4 | B | M2 | 대표물량 UoM | 0 | 대표물량 환산Factor | M3 | CBE LV2 UoM | 0 | CBE LV2 환산 Factor | A01ZZ | Earth Work | 4301013 |  | A02AA019 | 1303AG | A02AA019-1303AG | L04L09L11 | A02AA019-L04L09L11 | B | B02B03 | 2 |  |  |  | A02AA019-B02B03 | A | 1
생성 | 2023-12-07 | A02AA019 | 00021 | A02AA019-00021 | AR | 1571 | 10 | Pile Work | A02 | Pile Work | AA | Piling Work | 019 | Pretensioned High-strength Concrete Pile (Type-B) | 13 | Jacking | [12 empty] | 03 | Including Pile Connection and Joint Welding Work | [6 empty] | AH | 900 ≤ DIA <1000 | [8 empty] | B02: DIA=( )mm; B03: Pile Length per Hole=( )M; UoM1: M; UoM2: M | 4 | B | M2 | 대표물량 UoM | 0 | 대표물량 환산Factor | M3 | CBE LV2 UoM | 0 | CBE LV2 환산 Factor | A01ZZ | Earth Work | 4301013 |  | A02AA019 | 1303AH | A02AA019-1303AH | L04L09L11 | A02AA019-L04L09L11 | B | B02B03 | 2 |  |  |  | A02AA019-B02B03 | A | 1
생성 | 2023-12-07 | A02AA019 | 00022 | A02AA019-00022 | AR | 1572 | 10 | Pile Work | A02 | Pile Work | AA | Piling Work | 019 | Pretensioned High-strength Concrete Pile (Type-B) | 13 | Jacking | [12 empty] | 03 | Including Pile Connection and Joint Welding Work | [6 empty] | AJ | 1000 ≤ DIA <1200 | [8 empty] | B02: DIA=( )mm; B03: Pile Length per Hole=( )M; UoM1: M; UoM2: M | 4 | B | M2 | 대표물량 UoM | 0 | 대표물량 환산Factor | M3 | CBE LV2 UoM | 0 | CBE LV2 환산 Factor | A01ZZ | Earth Work | 4301013 |  | A02AA019 | 1303AJ | A02AA019-1303AJ | L04L09L11 | A02AA019-L04L09L11 | B | B02B03 | 2 |  |  |  | A02AA019-B02B03 | A | 1
생성 | 2023-12-07 | A02AA019 | 00023 | A02AA019-00023 | AR | 1573 | 10 | Pile Work | A02 | Pile Work | AA | Piling Work | 019 | Pretensioned High-strength Concrete Pile (Type-B) | FL | Augering without Casing | [12 empty] | 03 | Including Pile Connection and Joint Welding Work | [6 empty] | AB | DIA<400 | [8 empty] | B02: DIA=( )mm; B03: Pile Length per Hole=( )M; UoM1: M; UoM2: M | 4 | B | M2 | 대표물량 UoM | 0 | 대표물량 환산Factor | M3 | CBE LV2 UoM | 0 | CBE LV2 환산 Factor | A01ZZ | Earth Work | 4301013 |  | A02AA019 | FL03AB | A02AA019-FL03AB | L04L09L11 | A02AA019-L04L09L11 | B | B02B03 | 2 |  |  |  | A02AA019-B02B03 | A | 1
생성 | 2023-12-07 | A02AA019 | 00024 | A02AA019-00024 | AR | 1574 | 10 | Pile Work | A02 | Pile Work | AA | Piling Work | 019 | Pretensioned High-strength Concrete Pile (Type-B) | FL | Augering without Casing | [12 empty] | 03 | Including Pile Connection and Joint Welding Work | [6 empty] | AC | 400 ≤ DIA <500 | [8 empty] | B02: DIA=( )mm; B03: Pile Length per Hole=( )M; UoM1: M; UoM2: M | 4 | B | M2 | 대표물량 UoM | 0 | 대표물량 환산Factor | M3 | CBE LV2 UoM | 0 | CBE LV2 환산 Factor | A01ZZ | Earth Work | 4301013 |  | A02AA019 | FL03AC | A02AA019-FL03AC | L04L09L11 | A02AA019-L04L09L11 | B | B02B03 | 2 |  |  |  | A02AA019-B02B03 | A | 1
생성 | 2023-12-07 | A02AA019 | 00025 | A02AA019-00025 | AR | 1575 | 10 | Pile Work | A02 | Pile Work | AA | Piling Work | 019 | Pretensioned High-strength Concrete Pile (Type-B) | FL | Augering without Casing | [12 empty] | 03 | Including Pile Connection and Joint Welding Work | [6 empty] | AD | 500 ≤ DIA <600 | [8 empty] | B02: DIA=( )mm; B03: Pile Length per Hole=( )M; UoM1: M; UoM2: M | 4 | B | M2 | 대표물량 UoM | 0 | 대표물량 환산Factor | M3 | CBE LV2 UoM | 0 | CBE LV2 환산 Factor | A01ZZ | Earth Work | 4301013 |  | A02AA019 | FL03AD | A02AA019-FL03AD | L04L09L11 | A02AA019-L04L09L11 | B | B02B03 | 2 |  |  |  | A02AA019-B02B03 | A | 1
생성 | 2023-12-07 | A02AA019 | 00026 | A02AA019-00026 | AR | 1576 | 10 | Pile Work | A02 | Pile Work | AA | Piling Work | 019 | Pretensioned High-strength Concrete Pile (Type-B) | FL | Augering without Casing | [12 empty] | 03 | Including Pile Connection and Joint Welding Work | [6 empty] | AE | 600 ≤ DIA <700 | [8 empty] | B02: DIA=( )mm; B03: Pile Length per Hole=( )M; UoM1: M; UoM2: M | 4 | B | M2 | 대표물량 UoM | 0 | 대표물량 환산Factor | M3 | CBE LV2 UoM | 0 | CBE LV2 환산 Factor | A01ZZ | Earth Work | 4301013 |  | A02AA019 | FL03AE | A02AA019-FL03AE | L04L09L11 | A02AA019-L04L09L11 | B | B02B03 | 2 |  |  |  | A02AA019-B02B03 | A | 1
생성 | 2023-12-07 | A02AA019 | 00027 | A02AA019-00027 | AR | 1577 | 10 | Pile Work | A02 | Pile Work | AA | Piling Work | 019 | Pretensioned High-strength Concrete Pile (Type-B) | FL | Augering without Casing | [12 empty] | 03 | Including Pile Connection and Joint Welding Work | [6 empty] | AF | 700 ≤ DIA <800 | [8 empty] | B02: DIA=( )mm; B03: Pile Length per Hole=( )M; UoM1: M; UoM2: M | 4 | B | M2 | 대표물량 UoM | 0 | 대표물량 환산Factor | M3 | CBE LV2 UoM | 0 | CBE LV2 환산 Factor | A01ZZ | Earth Work | 4301013 |  | A02AA019 | FL03AF | A02AA019-FL03AF | L04L09L11 | A02AA019-L04L09L11 | B | B02B03 | 2 |  |  |  | A02AA019-B02B03 | A | 1
생성 | 2023-12-07 | A02AA019 | 00028 | A02AA019-00028 | AR | 1578 | 10 | Pile Work | A02 | Pile Work | AA | Piling Work | 019 | Pretensioned High-strength Concrete Pile (Type-B) | FL | Augering without Casing | [12 empty] | 03 | Including Pile Connection and Joint Welding Work | [6 empty] | AG | 800 ≤ DIA <900 | [8 empty] | B02: DIA=( )mm; B03: Pile Length per Hole=( )M; UoM1: M; UoM2: M | 4 | B | M2 | 대표물량 UoM | 0 | 대표물량 환산Factor | M3 | CBE LV2 UoM | 0 | CBE LV2 환산 Factor | A01ZZ | Earth Work | 4301013 |  | A02AA019 | FL03AG | A02AA019-FL03AG | L04L09L11 | A02AA019-L04L09L11 | B | B02B03 | 2 |  |  |  | A02AA019-B02B03 | A | 1
생성 | 2023-12-07 | A02AA019 | 00029 | A02AA019-00029 | AR | 1579 | 10 | Pile Work | A02 | Pile Work | AA | Piling Work | 019 | Pretensioned High-strength Concrete Pile (Type-B) | FL | Augering without Casing | [12 empty] | 03 | Including Pile Connection and Joint Welding Work | [6 empty] | AH | 900 ≤ DIA <1000 | [8 empty] | B02: DIA=( )mm; B03: Pile Length per Hole=( )M; UoM1: M; UoM2: M | 4 | B | M2 | 대표물량 UoM | 0 | 대표물량 환산Factor | M3 | CBE LV2 UoM | 0 | CBE LV2 환산 Factor | A01ZZ | Earth Work | 4301013 |  | A02AA019 | FL03AH | A02AA019-FL03AH | L04L09L11 | A02AA019-L04L09L11 | B | B02B03 | 2 |  |  |  | A02AA019-B02B03 | A | 1
생성 | 2023-12-07 | A02AA019 | 00030 | A02AA019-00030 | AR | 1580 | 10 | Pile Work | A02 | Pile Work | AA | Piling Work | 019 | Pretensioned High-strength Concrete Pile (Type-B) | FL | Augering without Casing | [12 empty] | 03 | Including Pile Connection and Joint Welding Work | [6 empty] | AJ | 1000 ≤ DIA <1200 | [8 empty] | B02: DIA=( )mm; B03: Pile Length per Hole=( )M; UoM1: M; UoM2: M | 4 | B | M2 | 대표물량 UoM | 0 | 대표물량 환산Factor | M3 | CBE LV2 UoM | 0 | CBE LV2 환산 Factor | A01ZZ | Earth Work | 4301013 |  | A02AA019 | FL03AJ | A02AA019-FL03AJ | L04L09L11 | A02AA019-L04L09L11 | B | B02B03 | 2 |  |  |  | A02AA019-B02B03 | A | 1
생성 | 2023-12-07 | A02AA019 | 00031 | A02AA019-00031 | AR | 1581 | 10 | Pile Work | A02 | Pile Work | AA | Piling Work | 019 | Pretensioned High-strength Concrete Pile (Type-B) | FM | Augering with Casing | [12 empty] | 03 | Including Pile Connection and Joint Welding Work | [6 empty] | AB | DIA<400 | [8 empty] | B02: DIA=( )mm; B03: Pile Length per Hole=( )M; UoM1: M; UoM2: M | 4 | B | M2 | 대표물량 UoM | 0 | 대표물량 환산Factor | M3 | CBE LV2 UoM | 0 | CBE LV2 환산 Factor | A01ZZ | Earth Work | 4301013 |  | A02AA019 | FM03AB | A02AA019-FM03AB | L04L09L11 | A02AA019-L04L09L11 | B | B02B03 | 2 |  |  |  | A02AA019-B02B03 | A | 1
생성 | 2023-12-07 | A02AA019 | 00032 | A02AA019-00032 | AR | 1582 | 10 | Pile Work | A02 | Pile Work | AA | Piling Work | 019 | Pretensioned High-strength Concrete Pile (Type-B) | FM | Augering with Casing | [12 empty] | 03 | Including Pile Connection and Joint Welding Work | [6 empty] | AC | 400 ≤ DIA <500 | [8 empty] | B02: DIA=( )mm; B03: Pile Length per Hole=( )M; UoM1: M; UoM2: M | 4 | B | M2 | 대표물량 UoM | 0 | 대표물량 환산Factor | M3 | CBE LV2 UoM | 0 | CBE LV2 환산 Factor | A01ZZ | Earth Work | 4301013 |  | A02AA019 | FM03AC | A02AA019-FM03AC | L04L09L11 | A02AA019-L04L09L11 | B | B02B03 | 2 |  |  |  | A02AA019-B02B03 | A | 1
생성 | 2023-12-07 | A02AA019 | 00033 | A02AA019-00033 | AR | 1583 | 10 | Pile Work | A02 | Pile Work | AA | Piling Work | 019 | Pretensioned High-strength Concrete Pile (Type-B) | FM | Augering with Casing | [12 empty] | 03 | Including Pile Connection and Joint Welding Work | [6 empty] | AD | 500 ≤ DIA <600 | [8 empty] | B02: DIA=( )mm; B03: Pile Length per Hole=( )M; UoM1: M; UoM2: M | 4 | B | M2 | 대표물량 UoM | 0 | 대표물량 환산Factor | M3 | CBE LV2 UoM | 0 | CBE LV2 환산 Factor | A01ZZ | Earth Work | 4301013 |  | A02AA019 | FM03AD | A02AA019-FM03AD | L04L09L11 | A02AA019-L04L09L11 | B | B02B03 | 2 |  |  |  | A02AA019-B02B03 | A | 1
생성 | 2023-12-07 | A02AA019 | 00034 | A02AA019-00034 | AR | 1584 | 10 | Pile Work | A02 | Pile Work | AA | Piling Work | 019 | Pretensioned High-strength Concrete Pile (Type-B) | FM | Augering with Casing | [12 empty] | 03 | Including Pile Connection and Joint Welding Work | [6 empty] | AE | 600 ≤ DIA <700 | [8 empty] | B02: DIA=( )mm; B03: Pile Length per Hole=( )M; UoM1: M; UoM2: M | 4 | B | M2 | 대표물량 UoM | 0 | 대표물량 환산Factor | M3 | CBE LV2 UoM | 0 | CBE LV2 환산 Factor | A01ZZ | Earth Work | 4301013 |  | A02AA019 | FM03AE | A02AA019-FM03AE | L04L09L11 | A02AA019-L04L09L11 | B | B02B03 | 2 |  |  |  | A02AA019-B02B03 | A | 1
생성 | 2023-12-07 | A02AA019 | 00035 | A02AA019-00035 | AR | 1585 | 10 | Pile Work | A02 | Pile Work | AA | Piling Work | 019 | Pretensioned High-strength Concrete Pile (Type-B) | FM | Augering with Casing | [12 empty] | 03 | Including Pile Connection and Joint Welding Work | [6 empty] | AF | 700 ≤ DIA <800 | [8 empty] | B02: DIA=( )mm; B03: Pile Length per Hole=( )M; UoM1: M; UoM2: M | 4 | B | M2 | 대표물량 UoM | 0 | 대표물량 환산Factor | M3 | CBE LV2 UoM | 0 | CBE LV2 환산 Factor | A01ZZ | Earth Work | 4301013 |  | A02AA019 | FM03AF | A02AA019-FM03AF | L04L09L11 | A02AA019-L04L09L11 | B | B02B03 | 2 |  |  |  | A02AA019-B02B03 | A | 1
생성 | 2023-12-07 | A02AA019 | 00036 | A02AA019-00036 | AR | 1586 | 10 | Pile Work | A02 | Pile Work | AA | Piling Work | 019 | Pretensioned High-strength Concrete Pile (Type-B) | FM | Augering with Casing | [12 empty] | 03 | Including Pile Connection and Joint Welding Work | [6 empty] | AG | 800 ≤ DIA <900 | [8 empty] | B02: DIA=( )mm; B03: Pile Length per Hole=( )M; UoM1: M; UoM2: M | 4 | B | M2 | 대표물량 UoM | 0 | 대표물량 환산Factor | M3 | CBE LV2 UoM | 0 | CBE LV2 환산 Factor | A01ZZ | Earth Work | 4301013 |  | A02AA019 | FM03AG | A02AA019-FM03AG | L04L09L11 | A02AA019-L04L09L11 | B | B02B03 | 2 |  |  |  | A02AA019-B02B03 | A | 1
생성 | 2023-12-07 | A02AA019 | 00037 | A02AA019-00037 | AR | 1587 | 10 | Pile Work | A02 | Pile Work | AA | Piling Work | 019 | Pretensioned High-strength Concrete Pile (Type-B) | FM | Augering with Casing | [12 empty] | 03 | Including Pile Connection and Joint Welding Work | [6 empty] | AH | 900 ≤ DIA <1000 | [8 empty] | B02: DIA=( )mm; B03: Pile Length per Hole=( )M; UoM1: M; UoM2: M | 4 | B | M2 | 대표물량 UoM | 0 | 대표물량 환산Factor | M3 | CBE LV2 UoM | 0 | CBE LV2 환산 Factor | A01ZZ | Earth Work | 4301013 |  | A02AA019 | FM03AH | A02AA019-FM03AH | L04L09L11 | A02AA019-L04L09L11 | B | B02B03 | 2 |  |  |  | A02AA019-B02B03 | A | 1
생성 | 2023-12-07 | A02AA019 | 00038 | A02AA019-00038 | AR | 1588 | 10 | Pile Work | A02 | Pile Work | AA | Piling Work | 019 | Pretensioned High-strength Concrete Pile (Type-B) | FM | Augering with Casing | [12 empty] | 03 | Including Pile Connection and Joint Welding Work | [6 empty] | AJ | 1000 ≤ DIA <1200 | [8 empty] | B02: DIA=( )mm; B03: Pile Length per Hole=( )M; UoM1: M; UoM2: M | 4 | B | M2 | 대표물량 UoM | 0 | 대표물량 환산Factor | M3 | CBE LV2 UoM | 0 | CBE LV2 환산 Factor | A01ZZ | Earth Work | 4301013 |  | A02AA019 | FM03AJ | A02AA019-FM03AJ | L04L09L11 | A02AA019-L04L09L11 | B | B02B03 | 2 |  |  |  | A02AA019-B02B03 | A | 1
생성 | 2023-12-07 | A02AA019 | 00039 | A02AA019-00039 | AR | 1589 | 10 | Pile Work | A02 | Pile Work | AA | Piling Work | 019 | Pretensioned High-strength Concrete Pile (Type-B) | FN | Percussion Rotary Drilling with Casing | [12 empty] | 03 | Including Pile Connection and Joint Welding Work | [6 empty] | AB | DIA<400 | [8 empty] | B02: DIA=( )mm; B03: Pile Length per Hole=( )M; UoM1: M; UoM2: M | 4 | B | M2 | 대표물량 UoM | 0 | 대표물량 환산Factor | M3 | CBE LV2 UoM | 0 | CBE LV2 환산 Factor | A01ZZ | Earth Work | 4301013 |  | A02AA019 | FN03AB | A02AA019-FN03AB | L04L09L11 | A02AA019-L04L09L11 | B | B02B03 | 2 |  |  |  | A02AA019-B02B03 | A | 1
생성 | 2023-12-07 | A02AA019 | 00040 | A02AA019-00040 | AR | 1590 | 10 | Pile Work | A02 | Pile Work | AA | Piling Work | 019 | Pretensioned High-strength Concrete Pile (Type-B) | FN | Percussion Rotary Drilling with Casing | [12 empty] | 03 | Including Pile Connection and Joint Welding Work | [6 empty] | AC | 400 ≤ DIA <500 | [8 empty] | B02: DIA=( )mm; B03: Pile Length per Hole=( )M; UoM1: M; UoM2: M | 4 | B | M2 | 대표물량 UoM | 0 | 대표물량 환산Factor | M3 | CBE LV2 UoM | 0 | CBE LV2 환산 Factor | A01ZZ | Earth Work | 4301013 |  | A02AA019 | FN03AC | A02AA019-FN03AC | L04L09L11 | A02AA019-L04L09L11 | B | B02B03 | 2 |  |  |  | A02AA019-B02B03 | A | 1
생성 | 2023-12-07 | A02AA019 | 00041 | A02AA019-00041 | AR | 1591 | 10 | Pile Work | A02 | Pile Work | AA | Piling Work | 019 | Pretensioned High-strength Concrete Pile (Type-B) | FN | Percussion Rotary Drilling with Casing | [12 empty] | 03 | Including Pile Connection and Joint Welding Work | [6 empty] | AD | 500 ≤ DIA <600 | [8 empty] | B02: DIA=( )mm; B03: Pile Length per Hole=( )M; UoM1: M; UoM2: M | 4 | B | M2 | 대표물량 UoM | 0 | 대표물량 환산Factor | M3 | CBE LV2 UoM | 0 | CBE LV2 환산 Factor | A01ZZ | Earth Work | 4301013 |  | A02AA019 | FN03AD | A02AA019-FN03AD | L04L09L11 | A02AA019-L04L09L11 | B | B02B03 | 2 |  |  |  | A02AA019-B02B03 | A | 1
생성 | 2023-12-07 | A02AA019 | 00042 | A02AA019-00042 | AR | 1592 | 10 | Pile Work | A02 | Pile Work | AA | Piling Work | 019 | Pretensioned High-strength Concrete Pile (Type-B) | FN | Percussion Rotary Drilling with Casing | [12 empty] | 03 | Including Pile Connection and Joint Welding Work | [6 empty] | AE | 600 ≤ DIA <700 | [8 empty] | B02: DIA=( )mm; B03: Pile Length per Hole=( )M; UoM1: M; UoM2: M | 4 | B | M2 | 대표물량 UoM | 0 | 대표물량 환산Factor | M3 | CBE LV2 UoM | 0 | CBE LV2 환산 Factor | A01ZZ | Earth Work | 4301013 |  | A02AA019 | FN03AE | A02AA019-FN03AE | L04L09L11 | A02AA019-L04L09L11 | B | B02B03 | 2 |  |  |  | A02AA019-B02B03 | A | 1
생성 | 2023-12-07 | A02AA019 | 00043 | A02AA019-00043 | AR | 1593 | 10 | Pile Work | A02 | Pile Work | AA | Piling Work | 019 | Pretensioned High-strength Concrete Pile (Type-B) | FN | Percussion Rotary Drilling with Casing | [12 empty] | 03 | Including Pile Connection and Joint Welding Work | [6 empty] | AF | 700 ≤ DIA <800 | [8 empty] | B02: DIA=( )mm; B03: Pile Length per Hole=( )M; UoM1: M; UoM2: M | 4 | B | M2 | 대표물량 UoM | 0 | 대표물량 환산Factor | M3 | CBE LV2 UoM | 0 | CBE LV2 환산 Factor | A01ZZ | Earth Work | 4301013 |  | A02AA019 | FN03AF | A02AA019-FN03AF | L04L09L11 | A02AA019-L04L09L11 | B | B02B03 | 2 |  |  |  | A02AA019-B02B03 | A | 1
생성 | 2023-12-07 | A02AA019 | 00044 | A02AA019-00044 | AR | 1594 | 10 | Pile Work | A02 | Pile Work | AA | Piling Work | 019 | Pretensioned High-strength Concrete Pile (Type-B) | FN | Percussion Rotary Drilling with Casing | [12 empty] | 03 | Including Pile Connection and Joint Welding Work | [6 empty] | AG | 800 ≤ DIA <900 | [8 empty] | B02: DIA=( )mm; B03: Pile Length per Hole=( )M; UoM1: M; UoM2: M | 4 | B | M2 | 대표물량 UoM | 0 | 대표물량 환산Factor | M3 | CBE LV2 UoM | 0 | CBE LV2 환산 Factor | A01ZZ | Earth Work | 4301013 |  | A02AA019 | FN03AG | A02AA019-FN03AG | L04L09L11 | A02AA019-L04L09L11 | B | B02B03 | 2 |  |  |  | A02AA019-B02B03 | A | 1
생성 | 2023-12-07 | A02AA019 | 00045 | A02AA019-00045 | AR | 1595 | 10 | Pile Work | A02 | Pile Work | AA | Piling Work | 019 | Pretensioned High-strength Concrete Pile (Type-B) | FN | Percussion Rotary Drilling with Casing | [12 empty] | 03 | Including Pile Connection and Joint Welding Work | [6 empty] | AH | 900 ≤ DIA <1000 | [8 empty] | B02: DIA=( )mm; B03: Pile Length per Hole=( )M; UoM1: M; UoM2: M | 4 | B | M2 | 대표물량 UoM | 0 | 대표물량 환산Factor | M3 | CBE LV2 UoM | 0 | CBE LV2 환산 Factor | A01ZZ | Earth Work | 4301013 |  | A02AA019 | FN03AH | A02AA019-FN03AH | L04L09L11 | A02AA019-L04L09L11 | B | B02B03 | 2 |  |  |  | A02AA019-B02B03 | A | 1
생성 | 2023-12-07 | A02AA019 | 00046 | A02AA019-00046 | AR | 1596 | 10 | Pile Work | A02 | Pile Work | AA | Piling Work | 019 | Pretensioned High-strength Concrete Pile (Type-B) | FN | Percussion Rotary Drilling with Casing | [12 empty] | 03 | Including Pile Connection and Joint Welding Work | [6 empty] | AJ | 1000 ≤ DIA <1200 | [8 empty] | B02: DIA=( )mm; B03: Pile Length per Hole=( )M; UoM1: M; UoM2: M | 4 | B | M2 | 대표물량 UoM | 0 | 대표물량 환산Factor | M3 | CBE LV2 UoM | 0 | CBE LV2 환산 Factor | A01ZZ | Earth Work | 4301013 |  | A02AA019 | FN03AJ | A02AA019-FN03AJ | L04L09L11 | A02AA019-L04L09L11 | B | B02B03 | 2 |  |  |  | A02AA019-B02B03 | A | 1
|  | A02AA020 | 00001 | A02AA020-00001 | AR | 68 | 10 | Pile Work | A02 | Pile Work | AA | Piling Work | 020 | Steel Pipe Pile Work | 11 | Direct Driving | [12 empty] | 03 | Including Pile Connection and Joint Welding Work | [16 empty] | B02: D=( )mm / THK=( )mm; B03: Pile Length per Hole=( )M; UoM1: M; UoM2: M | 4 | A | M2 | 대표물량 UoM | 0 | 대표물량 환산Factor | M3 | CBE LV2 UoM | 0 | CBE LV2 환산 Factor | A01ZZ | Earth Work | 4301013 |  | A02AA020 | 1103 | A02AA020-1103 | L04L09 | A02AA020-L04L09 | A | B02B03 | 2 |  |  |  | A02AA020-B02B03 | A | 1
생성 | 2023-12-07 | A02AA020 | 00002 | A02AA020-00002 | AR | 1597 | 10 | Pile Work | A02 | Pile Work | AA | Piling Work | 020 | Steel Pipe Pile Work | 11 | Direct Driving | [12 empty] | 03 | Including Pile Connection and Joint Welding Work | [6 empty] | AB | DIA<400 | [8 empty] | B02: DIA=( )mm; B03: Pile Length per Hole=( )M; UoM1: M; UoM2: M | 4 | B | M2 | 대표물량 UoM | 0 | 대표물량 환산Factor | M3 | CBE LV2 UoM | 0 | CBE LV2 환산 Factor | A01ZZ | Earth Work | 4301013 |  | A02AA020 | 1103AB | A02AA020-1103AB | L04L09L11 | A02AA020-L04L09L11 | B | B02B03 | 2 |  |  |  | A02AA020-B02B03 | A | 1
생성 | 2023-12-07 | A02AA020 | 00003 | A02AA020-00003 | AR | 1598 | 10 | Pile Work | A02 | Pile Work | AA | Piling Work | 020 | Steel Pipe Pile Work | 11 | Direct Driving | [12 empty] | 03 | Including Pile Connection and Joint Welding Work | [6 empty] | AC | 400 ≤ DIA <500 | [8 empty] | B02: DIA=( )mm; B03: Pile Length per Hole=( )M; UoM1: M; UoM2: M | 4 | B | M2 | 대표물량 UoM | 0 | 대표물량 환산Factor | M3 | CBE LV2 UoM | 0 | CBE LV2 환산 Factor | A01ZZ | Earth Work | 4301013 |  | A02AA020 | 1103AC | A02AA020-1103AC | L04L09L11 | A02AA020-L04L09L11 | B | B02B03 | 2 |  |  |  | A02AA020-B02B03 | A | 1
생성 | 2023-12-07 | A02AA020 | 00004 | A02AA020-00004 | AR | 1599 | 10 | Pile Work | A02 | Pile Work | AA | Piling Work | 020 | Steel Pipe Pile Work | 11 | Direct Driving | [12 empty] | 03 | Including Pile Connection and Joint Welding Work | [6 empty] | AD | 500 ≤ DIA <600 | [8 empty] | B02: DIA=( )mm; B03: Pile Length per Hole=( )M; UoM1: M; UoM2: M | 4 | B | M2 | 대표물량 UoM | 0 | 대표물량 환산Factor | M3 | CBE LV2 UoM | 0 | CBE LV2 환산 Factor | A01ZZ | Earth Work | 4301013 |  | A02AA020 | 1103AD | A02AA020-1103AD | L04L09L11 | A02AA020-L04L09L11 | B | B02B03 | 2 |  |  |  | A02AA020-B02B03 | A | 1
생성 | 2023-12-07 | A02AA020 | 00005 | A02AA020-00005 | AR | 1600 | 10 | Pile Work | A02 | Pile Work | AA | Piling Work | 020 | Steel Pipe Pile Work | 11 | Direct Driving | [12 empty] | 03 | Including Pile Connection and Joint Welding Work | [6 empty] | AE | 600 ≤ DIA <700 | [8 empty] | B02: DIA=( )mm; B03: Pile Length per Hole=( )M; UoM1: M; UoM2: M | 4 | B | M2 | 대표물량 UoM | 0 | 대표물량 환산Factor | M3 | CBE LV2 UoM | 0 | CBE LV2 환산 Factor | A01ZZ | Earth Work | 4301013 |  | A02AA020 | 1103AE | A02AA020-1103AE | L04L09L11 | A02AA020-L04L09L11 | B | B02B03 | 2 |  |  |  | A02AA020-B02B03 | A | 1
생성 | 2023-12-07 | A02AA020 | 00006 | A02AA020-00006 | AR | 1601 | 10 | Pile Work | A02 | Pile Work | AA | Piling Work | 020 | Steel Pipe Pile Work | 11 | Direct Driving | [12 empty] | 03 | Including Pile Connection and Joint Welding Work | [6 empty] | AF | 700 ≤ DIA <800 | [8 empty] | B02: DIA=( )mm; B03: Pile Length per Hole=( )M; UoM1: M; UoM2: M | 4 | B | M2 | 대표물량 UoM | 0 | 대표물량 환산Factor | M3 | CBE LV2 UoM | 0 | CBE LV2 환산 Factor | A01ZZ | Earth Work | 4301013 |  | A02AA020 | 1103AF | A02AA020-1103AF | L04L09L11 | A02AA020-L04L09L11 | B | B02B03 | 2 |  |  |  | A02AA020-B02B03 | A | 1
생성 | 2023-12-07 | A02AA020 | 00007 | A02AA020-00007 | AR | 1602 | 10 | Pile Work | A02 | Pile Work | AA | Piling Work | 020 | Steel Pipe Pile Work | 11 | Direct Driving | [12 empty] | 03 | Including Pile Connection and Joint Welding Work | [6 empty] | AG | 800 ≤ DIA <900 | [8 empty] | B02: DIA=( )mm; B03: Pile Length per Hole=( )M; UoM1: M; UoM2: M | 4 | B | M2 | 대표물량 UoM | 0 | 대표물량 환산Factor | M3 | CBE LV2 UoM | 0 | CBE LV2 환산 Factor | A01ZZ | Earth Work | 4301013 |  | A02AA020 | 1103AG | A02AA020-1103AG | L04L09L11 | A02AA020-L04L09L11 | B | B02B03 | 2 |  |  |  | A02AA020-B02B03 | A | 1
생성 | 2023-12-07 | A02AA020 | 00008 | A02AA020-00008 | AR | 1603 | 10 | Pile Work | A02 | Pile Work | AA | Piling Work | 020 | Steel Pipe Pile Work | 11 | Direct Driving | [12 empty] | 03 | Including Pile Connection and Joint Welding Work | [6 empty] | AH | 900 ≤ DIA <1000 | [8 empty] | B02: DIA=( )mm; B03: Pile Length per Hole=( )M; UoM1: M; UoM2: M | 4 | B | M2 | 대표물량 UoM | 0 | 대표물량 환산Factor | M3 | CBE LV2 UoM | 0 | CBE LV2 환산 Factor | A01ZZ | Earth Work | 4301013 |  | A02AA020 | 1103AH | A02AA020-1103AH | L04L09L11 | A02AA020-L04L09L11 | B | B02B03 | 2 |  |  |  | A02AA020-B02B03 | A | 1
생성 | 2023-12-07 | A02AA020 | 00009 | A02AA020-00009 | AR | 1604 | 10 | Pile Work | A02 | Pile Work | AA | Piling Work | 020 | Steel Pipe Pile Work | 11 | Direct Driving | [12 empty] | 03 | Including Pile Connection and Joint Welding Work | [6 empty] | AJ | 1000 ≤ DIA <1200 | [8 empty] | B02: DIA=( )mm; B03: Pile Length per Hole=( )M; UoM1: M; UoM2: M | 4 | B | M2 | 대표물량 UoM | 0 | 대표물량 환산Factor | M3 | CBE LV2 UoM | 0 | CBE LV2 환산 Factor | A01ZZ | Earth Work | 4301013 |  | A02AA020 | 1103AJ | A02AA020-1103AJ | L04L09L11 | A02AA020-L04L09L11 | B | B02B03 | 2 |  |  |  | A02AA020-B02B03 | A | 1
생성 | 2023-12-07 | A02AA020 | 00010 | A02AA020-00010 | AR | 1605 | 10 | Pile Work | A02 | Pile Work | AA | Piling Work | 020 | Steel Pipe Pile Work | FN | Percussion Rotary Drilling with Casing | [12 empty] | 03 | Including Pile Connection and Joint Welding Work | [6 empty] | AB | DIA<400 | [8 empty] | B02: DIA=( )mm; B03: Pile Length per Hole=( )M; UoM1: M; UoM2: M | 4 | B | M2 | 대표물량 UoM | 0 | 대표물량 환산Factor | M3 | CBE LV2 UoM | 0 | CBE LV2 환산 Factor | A01ZZ | Earth Work | 4301013 |  | A02AA020 | FN03AB | A02AA020-FN03AB | L04L09L11 | A02AA020-L04L09L11 | B | B02B03 | 2 |  |  |  | A02AA020-B02B03 | A | 1
생성 | 2023-12-07 | A02AA020 | 00011 | A02AA020-00011 | AR | 1606 | 10 | Pile Work | A02 | Pile Work | AA | Piling Work | 020 | Steel Pipe Pile Work | FN | Percussion Rotary Drilling with Casing | [12 empty] | 03 | Including Pile Connection and Joint Welding Work | [6 empty] | AC | 400 ≤ DIA <500 | [8 empty] | B02: DIA=( )mm; B03: Pile Length per Hole=( )M; UoM1: M; UoM2: M | 4 | B | M2 | 대표물량 UoM | 0 | 대표물량 환산Factor | M3 | CBE LV2 UoM | 0 | CBE LV2 환산 Factor | A01ZZ | Earth Work | 4301013 |  | A02AA020 | FN03AC | A02AA020-FN03AC | L04L09L11 | A02AA020-L04L09L11 | B | B02B03 | 2 |  |  |  | A02AA020-B02B03 | A | 1
생성 | 2023-12-07 | A02AA020 | 00012 | A02AA020-00012 | AR | 1607 | 10 | Pile Work | A02 | Pile Work | AA | Piling Work | 020 | Steel Pipe Pile Work | FN | Percussion Rotary Drilling with Casing | [12 empty] | 03 | Including Pile Connection and Joint Welding Work | [6 empty] | AD | 500 ≤ DIA <600 | [8 empty] | B02: DIA=( )mm; B03: Pile Length per Hole=( )M; UoM1: M; UoM2: M | 4 | B | M2 | 대표물량 UoM | 0 | 대표물량 환산Factor | M3 | CBE LV2 UoM | 0 | CBE LV2 환산 Factor | A01ZZ | Earth Work | 4301013 |  | A02AA020 | FN03AD | A02AA020-FN03AD | L04L09L11 | A02AA020-L04L09L11 | B | B02B03 | 2 |  |  |  | A02AA020-B02B03 | A | 1
생성 | 2023-12-07 | A02AA020 | 00013 | A02AA020-00013 | AR | 1608 | 10 | Pile Work | A02 | Pile Work | AA | Piling Work | 020 | Steel Pipe Pile Work | FN | Percussion Rotary Drilling with Casing | [12 empty] | 03 | Including Pile Connection and Joint Welding Work | [6 empty] | AE | 600 ≤ DIA <700 | [8 empty] | B02: DIA=( )mm; B03: Pile Length per Hole=( )M; UoM1: M; UoM2: M | 4 | B | M2 | 대표물량 UoM | 0 | 대표물량 환산Factor | M3 | CBE LV2 UoM | 0 | CBE LV2 환산 Factor | A01ZZ | Earth Work | 4301013 |  | A02AA020 | FN03AE | A02AA020-FN03AE | L04L09L11 | A02AA020-L04L09L11 | B | B02B03 | 2 |  |  |  | A02AA020-B02B03 | A | 1
생성 | 2023-12-07 | A02AA020 | 00014 | A02AA020-00014 | AR | 1609 | 10 | Pile Work | A02 | Pile Work | AA | Piling Work | 020 | Steel Pipe Pile Work | FN | Percussion Rotary Drilling with Casing | [12 empty] | 03 | Including Pile Connection and Joint Welding Work | [6 empty] | AF | 700 ≤ DIA <800 | [8 empty] | B02: DIA=( )mm; B03: Pile Length per Hole=( )M; UoM1: M; UoM2: M | 4 | B | M2 | 대표물량 UoM | 0 | 대표물량 환산Factor | M3 | CBE LV2 UoM | 0 | CBE LV2 환산 Factor | A01ZZ | Earth Work | 4301013 |  | A02AA020 | FN03AF | A02AA020-FN03AF | L04L09L11 | A02AA020-L04L09L11 | B | B02B03 | 2 |  |  |  | A02AA020-B02B03 | A | 1
생성 | 2023-12-07 | A02AA020 | 00015 | A02AA020-00015 | AR | 1610 | 10 | Pile Work | A02 | Pile Work | AA | Piling Work | 020 | Steel Pipe Pile Work | FN | Percussion Rotary Drilling with Casing | [12 empty] | 03 | Including Pile Connection and Joint Welding Work | [6 empty] | AG | 800 ≤ DIA <900 | [8 empty] | B02: DIA=( )mm; B03: Pile Length per Hole=( )M; UoM1: M; UoM2: M | 4 | B | M2 | 대표물량 UoM | 0 | 대표물량 환산Factor | M3 | CBE LV2 UoM | 0 | CBE LV2 환산 Factor | A01ZZ | Earth Work | 4301013 |  | A02AA020 | FN03AG | A02AA020-FN03AG | L04L09L11 | A02AA020-L04L09L11 | B | B02B03 | 2 |  |  |  | A02AA020-B02B03 | A | 1
생성 | 2023-12-07 | A02AA020 | 00016 | A02AA020-00016 | AR | 1611 | 10 | Pile Work | A02 | Pile Work | AA | Piling Work | 020 | Steel Pipe Pile Work | FN | Percussion Rotary Drilling with Casing | [12 empty] | 03 | Including Pile Connection and Joint Welding Work | [6 empty] | AH | 900 ≤ DIA <1000 | [8 empty] | B02: DIA=( )mm; B03: Pile Length per Hole=( )M; UoM1: M; UoM2: M | 4 | B | M2 | 대표물량 UoM | 0 | 대표물량 환산Factor | M3 | CBE LV2 UoM | 0 | CBE LV2 환산 Factor | A01ZZ | Earth Work | 4301013 |  | A02AA020 | FN03AH | A02AA020-FN03AH | L04L09L11 | A02AA020-L04L09L11 | B | B02B03 | 2 |  |  |  | A02AA020-B02B03 | A | 1
생성 | 2023-12-07 | A02AA020 | 00017 | A02AA020-00017 | AR | 1612 | 10 | Pile Work | A02 | Pile Work | AA | Piling Work | 020 | Steel Pipe Pile Work | FN | Percussion Rotary Drilling with Casing | [12 empty] | 03 | Including Pile Connection and Joint Welding Work | [6 empty] | AJ | 1000 ≤ DIA <1200 | [8 empty] | B02: DIA=( )mm; B03: Pile Length per Hole=( )M; UoM1: M; UoM2: M | 4 | B | M2 | 대표물량 UoM | 0 | 대표물량 환산Factor | M3 | CBE LV2 UoM | 0 | CBE LV2 환산 Factor | A01ZZ | Earth Work | 4301013 |  | A02AA020 | FN03AJ | A02AA020-FN03AJ | L04L09L11 | A02AA020-L04L09L11 | B | B02B03 | 2 |  |  |  | A02AA020-B02B03 | A | 1
|  | A02AA021 | 00001 | A02AA021-00001 | AR | 69 | 10 | Pile Work | A02 | Pile Work | AA | Piling Work | 021 | H-Pile Work | 11 | Direct Driving | [12 empty] | 03 | Including Pile Connection and Joint Welding Work | [16 empty] | B02: Size=( )mm x ( )mm; B03: Pile Length per Hole=( )M; UoM1: M; UoM2: M | 4 | A | M2 | 대표물량 UoM | 0 | 대표물량 환산Factor | M3 | CBE LV2 UoM | 0 | CBE LV2 환산 Factor | A01ZZ | Earth Work | 4301013 |  | A02AA021 | 1103 | A02AA021-1103 | L04L09 | A02AA021-L04L09 | A | B02B03 | 2 |  |  |  | A02AA021-B02B03 | A | 1
생성 | 2023-12-07 | A02AA021 | 00002 | A02AA021-00002 | AR | 1613 | 10 | Pile Work | A02 | Pile Work | AA | Piling Work | 021 | H-Pile Work | 11 | Direct Driving | [12 empty] | 03 | Including Pile Connection and Joint Welding Work | [6 empty] | 95 | SIZE <200 | [8 empty] | B02: Size=( )mm x ( )mm; B03: Pile Length per Hole=( )M; UoM1: M; UoM2: M | 4 | B | M2 | 대표물량 UoM | 0 | 대표물량 환산Factor | M3 | CBE LV2 UoM | 0 | CBE LV2 환산 Factor | A01ZZ | Earth Work | 4301013 |  | A02AA021 | 110395 | A02AA021-110395 | L04L09L11 | A02AA021-L04L09L11 | B | B02B03 | 2 |  |  |  | A02AA021-B02B03 | A | 1
생성 | 2023-12-07 | A02AA021 | 00003 | A02AA021-00003 | AR | 1614 | 10 | Pile Work | A02 | Pile Work | AA | Piling Work | 021 | H-Pile Work | 11 | Direct Driving | [12 empty] | 03 | Including Pile Connection and Joint Welding Work | [6 empty] | 96 | 200 ≤ SIZE <250 | [8 empty] | B02: Size=( )mm x ( )mm; B03: Pile Length per Hole=( )M; UoM1: M; UoM2: M | 4 | B | M2 | 대표물량 UoM | 0 | 대표물량 환산Factor | M3 | CBE LV2 UoM | 0 | CBE LV2 환산 Factor | A01ZZ | Earth Work | 4301013 |  | A02AA021 | 110396 | A02AA021-110396 | L04L09L11 | A02AA021-L04L09L11 | B | B02B03 | 2 |  |  |  | A02AA021-B02B03 | A | 1
생성 | 2023-12-07 | A02AA021 | 00004 | A02AA021-00004 | AR | 1615 | 10 | Pile Work | A02 | Pile Work | AA | Piling Work | 021 | H-Pile Work | 11 | Direct Driving | [12 empty] | 03 | Including Pile Connection and Joint Welding Work | [6 empty] | 97 | 250 ≤ SIZE <300 | [8 empty] | B02: Size=( )mm x ( )mm; B03: Pile Length per Hole=( )M; UoM1: M; UoM2: M | 4 | B | M2 | 대표물량 UoM | 0 | 대표물량 환산Factor | M3 | CBE LV2 UoM | 0 | CBE LV2 환산 Factor | A01ZZ | Earth Work | 4301013 |  | A02AA021 | 110397 | A02AA021-110397 | L04L09L11 | A02AA021-L04L09L11 | B | B02B03 | 2 |  |  |  | A02AA021-B02B03 | A | 1
생성 | 2023-12-07 | A02AA021 | 00005 | A02AA021-00005 | AR | 1616 | 10 | Pile Work | A02 | Pile Work | AA | Piling Work | 021 | H-Pile Work | 11 | Direct Driving | [12 empty] | 03 | Including Pile Connection and Joint Welding Work | [6 empty] | 98 | 300 ≤ SIZE <350 | [8 empty] | B02: Size=( )mm x ( )mm; B03: Pile Length per Hole=( )M; UoM1: M; UoM2: M | 4 | B | M2 | 대표물량 UoM | 0 | 대표물량 환산Factor | M3 | CBE LV2 UoM | 0 | CBE LV2 환산 Factor | A01ZZ | Earth Work | 4301013 |  | A02AA021 | 110398 | A02AA021-110398 | L04L09L11 | A02AA021-L04L09L11 | B | B02B03 | 2 |  |  |  | A02AA021-B02B03 | A | 1
|  | A02AA022 | 00001 | A02AA022-00001 | AR | 70 | 10 | Pile Work | A02 | Pile Work | AA | Piling Work | 022 | Micro Pile Work | [14 empty] | 03 | Including Pile Connection and Joint Welding Work | [16 empty] | B02: DIA=( )mm; B03: Pile Length per Hole=( )M; UoM1: M; UoM2: M | 4 | A | M2 | 대표물량 UoM | 0 | 대표물량 환산Factor | M3 | CBE LV2 UoM | 0 | CBE LV2 환산 Factor | A01ZZ | Earth Work | 4301013 |  | A02AA022 | 03 | A02AA022-03 | L09 | A02AA022-L09 | A | B02B03 | 2 |  |  |  | A02AA022-B02B03 | A | 1
생성 | 2023-12-07 | A02AA022 | 00002 | A02AA022-00002 | AR | 1617 | 10 | Pile Work | A02 | Pile Work | AA | Piling Work | 022 | Micro Pile Work | FP | Boring and Pressure Grouting | [12 empty] | 03 | Including Pile Connection and Joint Welding Work | [6 empty] | AK | DIA<150 | [8 empty] | B02: DIA=( )mm; B03: Pile Length per Hole=( )M; UoM1: M; UoM2: M | 4 | B | M2 | 대표물량 UoM | 0 | 대표물량 환산Factor | M3 | CBE LV2 UoM | 0 | CBE LV2 환산 Factor | A01ZZ | Earth Work | 4301013 |  | A02AA022 | FP03AK | A02AA022-FP03AK | L04L09L11 | A02AA022-L04L09L11 | B | B02B03 | 2 |  |  |  | A02AA022-B02B03 | A | 1
생성 | 2023-12-07 | A02AA022 | 00003 | A02AA022-00003 | AR | 1618 | 10 | Pile Work | A02 | Pile Work | AA | Piling Work | 022 | Micro Pile Work | FP | Boring and Pressure Grouting | [12 empty] | 03 | Including Pile Connection and Joint Welding Work | [6 empty] | AL | 150 ≤ DIA <200 | [8 empty] | B02: DIA=( )mm; B03: Pile Length per Hole=( )M; UoM1: M; UoM2: M | 4 | B | M2 | 대표물량 UoM | 0 | 대표물량 환산Factor | M3 | CBE LV2 UoM | 0 | CBE LV2 환산 Factor | A01ZZ | Earth Work | 4301013 |  | A02AA022 | FP03AL | A02AA022-FP03AL | L04L09L11 | A02AA022-L04L09L11 | B | B02B03 | 2 |  |  |  | A02AA022-B02B03 | A | 1
생성 | 2023-12-07 | A02AA022 | 00004 | A02AA022-00004 | AR | 1619 | 10 | Pile Work | A02 | Pile Work | AA | Piling Work | 022 | Micro Pile Work | FQ | Boring and Post Grouting | [12 empty] | 03 | Including Pile Connection and Joint Welding Work | [6 empty] | AM | 200 ≤ DIA <250 | [8 empty] | B02: DIA=( )mm; B03: Pile Length per Hole=( )M; UoM1: M; UoM2: M | 4 | B | M2 | 대표물량 UoM | 0 | 대표물량 환산Factor | M3 | CBE LV2 UoM | 0 | CBE LV2 환산 Factor | A01ZZ | Earth Work | 4301013 |  | A02AA022 | FQ03AM | A02AA022-FQ03AM | L04L09L11 | A02AA022-L04L09L11 | B | B02B03 | 2 |  |  |  | A02AA022-B02B03 | A | 1
생성 | 2023-12-07 | A02AA022 | 00005 | A02AA022-00005 | AR | 1620 | 10 | Pile Work | A02 | Pile Work | AA | Piling Work | 022 | Micro Pile Work | FQ | Boring and Post Grouting | [12 empty] | 03 | Including Pile Connection and Joint Welding Work | [6 empty] | 91 | 250 ≤ DIA <300 | [8 empty] | B02: DIA=( )mm; B03: Pile Length per Hole=( )M; UoM1: M; UoM2: M | 4 | B | M2 | 대표물량 UoM | 0 | 대표물량 환산Factor | M3 | CBE LV2 UoM | 0 | CBE LV2 환산 Factor | A01ZZ | Earth Work | 4301013 |  | A02AA022 | FQ0391 | A02AA022-FQ0391 | L04L09L11 | A02AA022-L04L09L11 | B | B02B03 | 2 |  |  |  | A02AA022-B02B03 | A | 1
생성 | 2023-12-07 | A02AA022 | 00006 | A02AA022-00006 | AR | 1621 | 10 | Pile Work | A02 | Pile Work | AA | Piling Work | 022 | Micro Pile Work | FQ | Boring and Post Grouting | [12 empty] | 03 | Including Pile Connection and Joint Welding Work | [6 empty] | AN | 300 ≤ DIA | [8 empty] | B02: DIA=( )mm; B03: Pile Length per Hole=( )M; UoM1: M; UoM2: M | 4 | B | M2 | 대표물량 UoM | 0 | 대표물량 환산Factor | M3 | CBE LV2 UoM | 0 | CBE LV2 환산 Factor | A01ZZ | Earth Work | 4301013 |  | A02AA022 | FQ03AN | A02AA022-FQ03AN | L04L09L11 | A02AA022-L04L09L11 | B | B02B03 | 2 |  |  |  | A02AA022-B02B03 | A | 1
|  | A02AA023 | 00001 | A02AA023-00001 | AR | 71 | 10 | Pile Work | A02 | Pile Work | AA | Piling Work | 023 | Cast-In-Place Pile Work | 18 | R.C.D Method | [12 empty] | 03 | Including Pile Connection and Joint Welding Work | [16 empty] | B02: DIA=( )mm; B03: Pile Length per Hole=( )M; UoM1: M; UoM2: M | 4 | A | M2 | 대표물량 UoM | 0 | 대표물량 환산Factor | M3 | CBE LV2 UoM | 0 | CBE LV2 환산 Factor | A01ZZ | Earth Work | 4301013 |  | A02AA023 | 1803 | A02AA023-1803 | L04L09 | A02AA023-L04L09 | A | B02B03 | 2 |  |  |  | A02AA023-B02B03 | A | 1
|  | A02AA023 | 00002 | A02AA023-00002 | AR | 72 | 10 | Pile Work | A02 | Pile Work | AA | Piling Work | 023 | Cast-In-Place Pile Work | 19 | Beneto Method | [12 empty] | 03 | Including Pile Connection and Joint Welding Work | [16 empty] | B02: DIA=( )mm; B03: Pile Length per Hole=( )M; UoM1: M; UoM2: M | 4 | A | M2 | 대표물량 UoM | 0 | 대표물량 환산Factor | M3 | CBE LV2 UoM | 0 | CBE LV2 환산 Factor | A01ZZ | Earth Work | 4301013 |  | A02AA023 | 1903 | A02AA023-1903 | L04L09 | A02AA023-L04L09 | A | B02B03 | 2 |  |  |  | A02AA023-B02B03 | A | 1
|  | A02AA023 | 00003 | A02AA023-00003 | AR | 73 | 10 | Pile Work | A02 | Pile Work | AA | Piling Work | 023 | Cast-In-Place Pile Work | 20 | Earth Drill Method | [12 empty] | 03 | Including Pile Connection and Joint Welding Work | [16 empty] | B02: DIA=( )mm; B03: Pile Length per Hole=( )M; UoM1: M; UoM2: M | 4 | A | M2 | 대표물량 UoM | 0 | 대표물량 환산Factor | M3 | CBE LV2 UoM | 0 | CBE LV2 환산 Factor | A01ZZ | Earth Work | 4301013 |  | A02AA023 | 2003 | A02AA023-2003 | L04L09 | A02AA023-L04L09 | A | B02B03 | 2 |  |  |  | A02AA023-B02B03 | A | 1
|  | A02AA023 | 00004 | A02AA023-00004 | AR | 74 | 10 | Pile Work | A02 | Pile Work | AA | Piling Work | 023 | Cast-In-Place Pile Work | 21 | C.I.P Method | [12 empty] | 03 | Including Pile Connection and Joint Welding Work | [16 empty] | B02: DIA=( )mm; B03: Pile Length per Hole=( )M; UoM1: M; UoM2: M | 4 | A | M2 | 대표물량 UoM | 0 | 대표물량 환산Factor | M3 | CBE LV2 UoM | 0 | CBE LV2 환산 Factor | A01ZZ | Earth Work | 4301013 |  | A02AA023 | 2103 | A02AA023-2103 | L04L09 | A02AA023-L04L09 | A | B02B03 | 2 |  |  |  | A02AA023-B02B03 | A | 1
|  | A02AA023 | 00005 | A02AA023-00005 | AR | 75 | 10 | Pile Work | A02 | Pile Work | AA | Piling Work | 023 | Cast-In-Place Pile Work | 22 | M.I.P Method | [12 empty] | 03 | Including Pile Connection and Joint Welding Work | [16 empty] | B02: DIA=( )mm; B03: Pile Length per Hole=( )M; UoM1: M; UoM2: M | 4 | A | M2 | 대표물량 UoM | 0 | 대표물량 환산Factor | M3 | CBE LV2 UoM | 0 | CBE LV2 환산 Factor | A01ZZ | Earth Work | 4301013 |  | A02AA023 | 2203 | A02AA023-2203 | L04L09 | A02AA023-L04L09 | A | B02B03 | 2 |  |  |  | A02AA023-B02B03 | A | 1
|  | A02AA023 | 00006 | A02AA023-00006 | AR | 76 | 10 | Pile Work | A02 | Pile Work | AA | Piling Work | 023 | Cast-In-Place Pile Work | 23 | P.I.P Method | [12 empty] | 03 | Including Pile Connection and Joint Welding Work | [16 empty] | B02: DIA=( )mm; B03: Pile Length per Hole=( )M; UoM1: M; UoM2: M | 4 | A | M2 | 대표물량 UoM | 0 | 대표물량 환산Factor | M3 | CBE LV2 UoM | 0 | CBE LV2 환산 Factor | A01ZZ | Earth Work | 4301013 |  | A02AA023 | 2303 | A02AA023-2303 | L04L09 | A02AA023-L04L09 | A | B02B03 | 2 |  |  |  | A02AA023-B02B03 | A | 1
|  | A02AA023 | 00007 | A02AA023-00007 | AR | 77 | 10 | Pile Work | A02 | Pile Work | AA | Piling Work | 023 | Cast-In-Place Pile Work | 24 | J.S.P Method | [12 empty] | 03 | Including Pile Connection and Joint Welding Work | [16 empty] | B02: DIA=( )mm; B03: Pile Length per Hole=( )M; UoM1: M; UoM2: M | 4 | A | M2 | 대표물량 UoM | 0 | 대표물량 환산Factor | M3 | CBE LV2 UoM | 0 | CBE LV2 환산 Factor | A01ZZ | Earth Work | 4301013 |  | A02AA023 | 2403 | A02AA023-2403 | L04L09 | A02AA023-L04L09 | A | B02B03 | 2 |  |  |  | A02AA023-B02B03 | A | 1
생성 | 2023-12-07 | A02AA023 | 00008 | A02AA023-00008 | AR | 1622 | 10 | Pile Work | A02 | Pile Work | AA | Piling Work | 023 | Cast-In-Place Pile Work | 18 | R.C.D Method | [12 empty] | 03 | Including Pile Connection and Joint Welding Work | [6 empty] | AB | DIA<400 | [8 empty] | B02: DIA=( )mm; B03: Pile Length per Hole=( )M; UoM1: M; UoM2: M | 4 | B | M2 | 대표물량 UoM | 0 | 대표물량 환산Factor | M3 | CBE LV2 UoM | 0 | CBE LV2 환산 Factor | A01ZZ | Earth Work | 4301013 |  | A02AA023 | 1803AB | A02AA023-1803AB | L04L09L11 | A02AA023-L04L09L11 | B | B02B03 | 2 |  |  |  | A02AA023-B02B03 | A | 1
생성 | 2023-12-07 | A02AA023 | 00009 | A02AA023-00009 | AR | 1623 | 10 | Pile Work | A02 | Pile Work | AA | Piling Work | 023 | Cast-In-Place Pile Work | 18 | R.C.D Method | [12 empty] | 03 | Including Pile Connection and Joint Welding Work | [6 empty] | AC | 400 ≤ DIA <500 | [8 empty] | B02: DIA=( )mm; B03: Pile Length per Hole=( )M; UoM1: M; UoM2: M | 4 | B | M2 | 대표물량 UoM | 0 | 대표물량 환산Factor | M3 | CBE LV2 UoM | 0 | CBE LV2 환산 Factor | A01ZZ | Earth Work | 4301013 |  | A02AA023 | 1803AC | A02AA023-1803AC | L04L09L11 | A02AA023-L04L09L11 | B | B02B03 | 2 |  |  |  | A02AA023-B02B03 | A | 1
생성 | 2023-12-07 | A02AA023 | 00010 | A02AA023-00010 | AR | 1624 | 10 | Pile Work | A02 | Pile Work | AA | Piling Work | 023 | Cast-In-Place Pile Work | 18 | R.C.D Method | [12 empty] | 03 | Including Pile Connection and Joint Welding Work | [6 empty] | AD | 500 ≤ DIA <600 | [8 empty] | B02: DIA=( )mm; B03: Pile Length per Hole=( )M; UoM1: M; UoM2: M | 4 | B | M2 | 대표물량 UoM | 0 | 대표물량 환산Factor | M3 | CBE LV2 UoM | 0 | CBE LV2 환산 Factor | A01ZZ | Earth Work | 4301013 |  | A02AA023 | 1803AD | A02AA023-1803AD | L04L09L11 | A02AA023-L04L09L11 | B | B02B03 | 2 |  |  |  | A02AA023-B02B03 | A | 1
생성 | 2023-12-07 | A02AA023 | 00011 | A02AA023-00011 | AR | 1625 | 10 | Pile Work | A02 | Pile Work | AA | Piling Work | 023 | Cast-In-Place Pile Work | 18 | R.C.D Method | [12 empty] | 03 | Including Pile Connection and Joint Welding Work | [6 empty] | AE | 600 ≤ DIA <700 | [8 empty] | B02: DIA=( )mm; B03: Pile Length per Hole=( )M; UoM1: M; UoM2: M | 4 | B | M2 | 대표물량 UoM | 0 | 대표물량 환산Factor | M3 | CBE LV2 UoM | 0 | CBE LV2 환산 Factor | A01ZZ | Earth Work | 4301013 |  | A02AA023 | 1803AE | A02AA023-1803AE | L04L09L11 | A02AA023-L04L09L11 | B | B02B03 | 2 |  |  |  | A02AA023-B02B03 | A | 1
생성 | 2023-12-07 | A02AA023 | 00012 | A02AA023-00012 | AR | 1626 | 10 | Pile Work | A02 | Pile Work | AA | Piling Work | 023 | Cast-In-Place Pile Work | 18 | R.C.D Method | [12 empty] | 03 | Including Pile Connection and Joint Welding Work | [6 empty] | AF | 700 ≤ DIA <800 | [8 empty] | B02: DIA=( )mm; B03: Pile Length per Hole=( )M; UoM1: M; UoM2: M | 4 | B | M2 | 대표물량 UoM | 0 | 대표물량 환산Factor | M3 | CBE LV2 UoM | 0 | CBE LV2 환산 Factor | A01ZZ | Earth Work | 4301013 |  | A02AA023 | 1803AF | A02AA023-1803AF | L04L09L11 | A02AA023-L04L09L11 | B | B02B03 | 2 |  |  |  | A02AA023-B02B03 | A | 1
생성 | 2023-12-07 | A02AA023 | 00013 | A02AA023-00013 | AR | 1627 | 10 | Pile Work | A02 | Pile Work | AA | Piling Work | 023 | Cast-In-Place Pile Work | 18 | R.C.D Method | [12 empty] | 03 | Including Pile Connection and Joint Welding Work | [6 empty] | AG | 800 ≤ DIA <900 | [8 empty] | B02: DIA=( )mm; B03: Pile Length per Hole=( )M; UoM1: M; UoM2: M | 4 | B | M2 | 대표물량 UoM | 0 | 대표물량 환산Factor | M3 | CBE LV2 UoM | 0 | CBE LV2 환산 Factor | A01ZZ | Earth Work | 4301013 |  | A02AA023 | 1803AG | A02AA023-1803AG | L04L09L11 | A02AA023-L04L09L11 | B | B02B03 | 2 |  |  |  | A02AA023-B02B03 | A | 1
생성 | 2023-12-07 | A02AA023 | 00014 | A02AA023-00014 | AR | 1628 | 10 | Pile Work | A02 | Pile Work | AA | Piling Work | 023 | Cast-In-Place Pile Work | 18 | R.C.D Method | [12 empty] | 03 | Including Pile Connection and Joint Welding Work | [6 empty] | AH | 900 ≤ DIA <1000 | [8 empty] | B02: DIA=( )mm; B03: Pile Length per Hole=( )M; UoM1: M; UoM2: M | 4 | B | M2 | 대표물량 UoM | 0 | 대표물량 환산Factor | M3 | CBE LV2 UoM | 0 | CBE LV2 환산 Factor | A01ZZ | Earth Work | 4301013 |  | A02AA023 | 1803AH | A02AA023-1803AH | L04L09L11 | A02AA023-L04L09L11 | B | B02B03 | 2 |  |  |  | A02AA023-B02B03 | A | 1
생성 | 2023-12-07 | A02AA023 | 00015 | A02AA023-00015 | AR | 1629 | 10 | Pile Work | A02 | Pile Work | AA | Piling Work | 023 | Cast-In-Place Pile Work | 18 | R.C.D Method | [12 empty] | 03 | Including Pile Connection and Joint Welding Work | [6 empty] | AJ | 1000 ≤ DIA <1200 | [8 empty] | B02: DIA=( )mm; B03: Pile Length per Hole=( )M; UoM1: M; UoM2: M | 4 | B | M2 | 대표물량 UoM | 0 | 대표물량 환산Factor | M3 | CBE LV2 UoM | 0 | CBE LV2 환산 Factor | A01ZZ | Earth Work | 4301013 |  | A02AA023 | 1803AJ | A02AA023-1803AJ | L04L09L11 | A02AA023-L04L09L11 | B | B02B03 | 2 |  |  |  | A02AA023-B02B03 | A | 1
생성 | 2023-12-07 | A02AA023 | 00016 | A02AA023-00016 | AR | 1630 | 10 | Pile Work | A02 | Pile Work | AA | Piling Work | 023 | Cast-In-Place Pile Work | 18 | R.C.D Method | [12 empty] | 03 | Including Pile Connection and Joint Welding Work | [6 empty] | AP | 1200 ≤ DIA <1500 | [8 empty] | B02: DIA=( )mm; B03: Pile Length per Hole=( )M; UoM1: M; UoM2: M | 4 | B | M2 | 대표물량 UoM | 0 | 대표물량 환산Factor | M3 | CBE LV2 UoM | 0 | CBE LV2 환산 Factor | A01ZZ | Earth Work | 4301013 |  | A02AA023 | 1803AP | A02AA023-1803AP | L04L09L11 | A02AA023-L04L09L11 | B | B02B03 | 2 |  |  |  | A02AA023-B02B03 | A | 1
생성 | 2023-12-07 | A02AA023 | 00017 | A02AA023-00017 | AR | 1631 | 10 | Pile Work | A02 | Pile Work | AA | Piling Work | 023 | Cast-In-Place Pile Work | 18 | R.C.D Method | [12 empty] | 03 | Including Pile Connection and Joint Welding Work | [6 empty] | AQ | 1500 ≤ DIA <1800 | [8 empty] | B02: DIA=( )mm; B03: Pile Length per Hole=( )M; UoM1: M; UoM2: M | 4 | B | M2 | 대표물량 UoM | 0 | 대표물량 환산Factor | M3 | CBE LV2 UoM | 0 | CBE LV2 환산 Factor | A01ZZ | Earth Work | 4301013 |  | A02AA023 | 1803AQ | A02AA023-1803AQ | L04L09L11 | A02AA023-L04L09L11 | B | B02B03 | 2 |  |  |  | A02AA023-B02B03 | A | 1
생성 | 2023-12-07 | A02AA023 | 00018 | A02AA023-00018 | AR | 1632 | 10 | Pile Work | A02 | Pile Work | AA | Piling Work | 023 | Cast-In-Place Pile Work | 18 | R.C.D Method | [12 empty] | 03 | Including Pile Connection and Joint Welding Work | [6 empty] | AR | 1800 ≤ DIA <2000 | [8 empty] | B02: DIA=( )mm; B03: Pile Length per Hole=( )M; UoM1: M; UoM2: M | 4 | B | M2 | 대표물량 UoM | 0 | 대표물량 환산Factor | M3 | CBE LV2 UoM | 0 | CBE LV2 환산 Factor | A01ZZ | Earth Work | 4301013 |  | A02AA023 | 1803AR | A02AA023-1803AR | L04L09L11 | A02AA023-L04L09L11 | B | B02B03 | 2 |  |  |  | A02AA023-B02B03 | A | 1
생성 | 2023-12-07 | A02AA023 | 00019 | A02AA023-00019 | AR | 1633 | 10 | Pile Work | A02 | Pile Work | AA | Piling Work | 023 | Cast-In-Place Pile Work | 18 | R.C.D Method | [12 empty] | 03 | Including Pile Connection and Joint Welding Work | [6 empty] | AS | 2000 ≤ DIA | [8 empty] | B02: DIA=( )mm; B03: Pile Length per Hole=( )M; UoM1: M; UoM2: M | 4 | B | M2 | 대표물량 UoM | 0 | 대표물량 환산Factor | M3 | CBE LV2 UoM | 0 | CBE LV2 환산 Factor | A01ZZ | Earth Work | 4301013 |  | A02AA023 | 1803AS | A02AA023-1803AS | L04L09L11 | A02AA023-L04L09L11 | B | B02B03 | 2 |  |  |  | A02AA023-B02B03 | A | 1
생성 | 2023-12-07 | A02AA023 | 00020 | A02AA023-00020 | AR | 1634 | 10 | Pile Work | A02 | Pile Work | AA | Piling Work | 023 | Cast-In-Place Pile Work | 19 | Beneto Method | [12 empty] | 03 | Including Pile Connection and Joint Welding Work | [6 empty] | AB | DIA<400 | [8 empty] | B02: DIA=( )mm; B03: Pile Length per Hole=( )M; UoM1: M; UoM2: M | 4 | B | M2 | 대표물량 UoM | 0 | 대표물량 환산Factor | M3 | CBE LV2 UoM | 0 | CBE LV2 환산 Factor | A01ZZ | Earth Work | 4301013 |  | A02AA023 | 1903AB | A02AA023-1903AB | L04L09L11 | A02AA023-L04L09L11 | B | B02B03 | 2 |  |  |  | A02AA023-B02B03 | A | 1
생성 | 2023-12-07 | A02AA023 | 00021 | A02AA023-00021 | AR | 1635 | 10 | Pile Work | A02 | Pile Work | AA | Piling Work | 023 | Cast-In-Place Pile Work | 19 | Beneto Method | [12 empty] | 03 | Including Pile Connection and Joint Welding Work | [6 empty] | AC | 400 ≤ DIA <500 | [8 empty] | B02: DIA=( )mm; B03: Pile Length per Hole=( )M; UoM1: M; UoM2: M | 4 | B | M2 | 대표물량 UoM | 0 | 대표물량 환산Factor | M3 | CBE LV2 UoM | 0 | CBE LV2 환산 Factor | A01ZZ | Earth Work | 4301013 |  | A02AA023 | 1903AC | A02AA023-1903AC | L04L09L11 | A02AA023-L04L09L11 | B | B02B03 | 2 |  |  |  | A02AA023-B02B03 | A | 1
생성 | 2023-12-07 | A02AA023 | 00022 | A02AA023-00022 | AR | 1636 | 10 | Pile Work | A02 | Pile Work | AA | Piling Work | 023 | Cast-In-Place Pile Work | 19 | Beneto Method | [12 empty] | 03 | Including Pile Connection and Joint Welding Work | [6 empty] | AD | 500 ≤ DIA <600 | [8 empty] | B02: DIA=( )mm; B03: Pile Length per Hole=( )M; UoM1: M; UoM2: M | 4 | B | M2 | 대표물량 UoM | 0 | 대표물량 환산Factor | M3 | CBE LV2 UoM | 0 | CBE LV2 환산 Factor | A01ZZ | Earth Work | 4301013 |  | A02AA023 | 1903AD | A02AA023-1903AD | L04L09L11 | A02AA023-L04L09L11 | B | B02B03 | 2 |  |  |  | A02AA023-B02B03 | A | 1
생성 | 2023-12-07 | A02AA023 | 00023 | A02AA023-00023 | AR | 1637 | 10 | Pile Work | A02 | Pile Work | AA | Piling Work | 023 | Cast-In-Place Pile Work | 19 | Beneto Method | [12 empty] | 03 | Including Pile Connection and Joint Welding Work | [6 empty] | AE | 600 ≤ DIA <700 | [8 empty] | B02: DIA=( )mm; B03: Pile Length per Hole=( )M; UoM1: M; UoM2: M | 4 | B | M2 | 대표물량 UoM | 0 | 대표물량 환산Factor | M3 | CBE LV2 UoM | 0 | CBE LV2 환산 Factor | A01ZZ | Earth Work | 4301013 |  | A02AA023 | 1903AE | A02AA023-1903AE | L04L09L11 | A02AA023-L04L09L11 | B | B02B03 | 2 |  |  |  | A02AA023-B02B03 | A | 1
생성 | 2023-12-07 | A02AA023 | 00024 | A02AA023-00024 | AR | 1638 | 10 | Pile Work | A02 | Pile Work | AA | Piling Work | 023 | Cast-In-Place Pile Work | 19 | Beneto Method | [12 empty] | 03 | Including Pile Connection and Joint Welding Work | [6 empty] | AF | 700 ≤ DIA <800 | [8 empty] | B02: DIA=( )mm; B03: Pile Length per Hole=( )M; UoM1: M; UoM2: M | 4 | B | M2 | 대표물량 UoM | 0 | 대표물량 환산Factor | M3 | CBE LV2 UoM | 0 | CBE LV2 환산 Factor | A01ZZ | Earth Work | 4301013 |  | A02AA023 | 1903AF | A02AA023-1903AF | L04L09L11 | A02AA023-L04L09L11 | B | B02B03 | 2 |  |  |  | A02AA023-B02B03 | A | 1
생성 | 2023-12-07 | A02AA023 | 00025 | A02AA023-00025 | AR | 1639 | 10 | Pile Work | A02 | Pile Work | AA | Piling Work | 023 | Cast-In-Place Pile Work | 19 | Beneto Method | [12 empty] | 03 | Including Pile Connection and Joint Welding Work | [6 empty] | AG | 800 ≤ DIA <900 | [8 empty] | B02: DIA=( )mm; B03: Pile Length per Hole=( )M; UoM1: M; UoM2: M | 4 | B | M2 | 대표물량 UoM | 0 | 대표물량 환산Factor | M3 | CBE LV2 UoM | 0 | CBE LV2 환산 Factor | A01ZZ | Earth Work | 4301013 |  | A02AA023 | 1903AG | A02AA023-1903AG | L04L09L11 | A02AA023-L04L09L11 | B | B02B03 | 2 |  |  |  | A02AA023-B02B03 | A | 1
생성 | 2023-12-07 | A02AA023 | 00026 | A02AA023-00026 | AR | 1640 | 10 | Pile Work | A02 | Pile Work | AA | Piling Work | 023 | Cast-In-Place Pile Work | 19 | Beneto Method | [12 empty] | 03 | Including Pile Connection and Joint Welding Work | [6 empty] | AH | 900 ≤ DIA <1000 | [8 empty] | B02: DIA=( )mm; B03: Pile Length per Hole=( )M; UoM1: M; UoM2: M | 4 | B | M2 | 대표물량 UoM | 0 | 대표물량 환산Factor | M3 | CBE LV2 UoM | 0 | CBE LV2 환산 Factor | A01ZZ | Earth Work | 4301013 |  | A02AA023 | 1903AH | A02AA023-1903AH | L04L09L11 | A02AA023-L04L09L11 | B | B02B03 | 2 |  |  |  | A02AA023-B02B03 | A | 1
생성 | 2023-12-07 | A02AA023 | 00027 | A02AA023-00027 | AR | 1641 | 10 | Pile Work | A02 | Pile Work | AA | Piling Work | 023 | Cast-In-Place Pile Work | 19 | Beneto Method | [12 empty] | 03 | Including Pile Connection and Joint Welding Work | [6 empty] | AJ | 1000 ≤ DIA <1200 | [8 empty] | B02: DIA=( )mm; B03: Pile Length per Hole=( )M; UoM1: M; UoM2: M | 4 | B | M2 | 대표물량 UoM | 0 | 대표물량 환산Factor | M3 | CBE LV2 UoM | 0 | CBE LV2 환산 Factor | A01ZZ | Earth Work | 4301013 |  | A02AA023 | 1903AJ | A02AA023-1903AJ | L04L09L11 | A02AA023-L04L09L11 | B | B02B03 | 2 |  |  |  | A02AA023-B02B03 | A | 1
생성 | 2023-12-07 | A02AA023 | 00028 | A02AA023-00028 | AR | 1642 | 10 | Pile Work | A02 | Pile Work | AA | Piling Work | 023 | Cast-In-Place Pile Work | 19 | Beneto Method | [12 empty] | 03 | Including Pile Connection and Joint Welding Work | [6 empty] | AP | 1200 ≤ DIA <1500 | [8 empty] | B02: DIA=( )mm; B03: Pile Length per Hole=( )M; UoM1: M; UoM2: M | 4 | B | M2 | 대표물량 UoM | 0 | 대표물량 환산Factor | M3 | CBE LV2 UoM | 0 | CBE LV2 환산 Factor | A01ZZ | Earth Work | 4301013 |  | A02AA023 | 1903AP | A02AA023-1903AP | L04L09L11 | A02AA023-L04L09L11 | B | B02B03 | 2 |  |  |  | A02AA023-B02B03 | A | 1
생성 | 2023-12-07 | A02AA023 | 00029 | A02AA023-00029 | AR | 1643 | 10 | Pile Work | A02 | Pile Work | AA | Piling Work | 023 | Cast-In-Place Pile Work | 19 | Beneto Method | [12 empty] | 03 | Including Pile Connection and Joint Welding Work | [6 empty] | AQ | 1500 ≤ DIA <1800 | [8 empty] | B02: DIA=( )mm; B03: Pile Length per Hole=( )M; UoM1: M; UoM2: M | 4 | B | M2 | 대표물량 UoM | 0 | 대표물량 환산Factor | M3 | CBE LV2 UoM | 0 | CBE LV2 환산 Factor | A01ZZ | Earth Work | 4301013 |  | A02AA023 | 1903AQ | A02AA023-1903AQ | L04L09L11 | A02AA023-L04L09L11 | B | B02B03 | 2 |  |  |  | A02AA023-B02B03 | A | 1
생성 | 2023-12-07 | A02AA023 | 00030 | A02AA023-00030 | AR | 1644 | 10 | Pile Work | A02 | Pile Work | AA | Piling Work | 023 | Cast-In-Place Pile Work | 19 | Beneto Method | [12 empty] | 03 | Including Pile Connection and Joint Welding Work | [6 empty] | AR | 1800 ≤ DIA <2000 | [8 empty] | B02: DIA=( )mm; B03: Pile Length per Hole=( )M; UoM1: M; UoM2: M | 4 | B | M2 | 대표물량 UoM | 0 | 대표물량 환산Factor | M3 | CBE LV2 UoM | 0 | CBE LV2 환산 Factor | A01ZZ | Earth Work | 4301013 |  | A02AA023 | 1903AR | A02AA023-1903AR | L04L09L11 | A02AA023-L04L09L11 | B | B02B03 | 2 |  |  |  | A02AA023-B02B03 | A | 1
생성 | 2023-12-07 | A02AA023 | 00031 | A02AA023-00031 | AR | 1645 | 10 | Pile Work | A02 | Pile Work | AA | Piling Work | 023 | Cast-In-Place Pile Work | 19 | Beneto Method | [12 empty] | 03 | Including Pile Connection and Joint Welding Work | [6 empty] | AS | 2000 ≤ DIA | [8 empty] | B02: DIA=( )mm; B03: Pile Length per Hole=( )M; UoM1: M; UoM2: M | 4 | B | M2 | 대표물량 UoM | 0 | 대표물량 환산Factor | M3 | CBE LV2 UoM | 0 | CBE LV2 환산 Factor | A01ZZ | Earth Work | 4301013 |  | A02AA023 | 1903AS | A02AA023-1903AS | L04L09L11 | A02AA023-L04L09L11 | B | B02B03 | 2 |  |  |  | A02AA023-B02B03 | A | 1
생성 | 2023-12-07 | A02AA023 | 00032 | A02AA023-00032 | AR | 1646 | 10 | Pile Work | A02 | Pile Work | AA | Piling Work | 023 | Cast-In-Place Pile Work | 20 | Earth Drill Method | [12 empty] | 03 | Including Pile Connection and Joint Welding Work | [6 empty] | AB | DIA<400 | [8 empty] | B02: DIA=( )mm; B03: Pile Length per Hole=( )M; UoM1: M; UoM2: M | 4 | B | M2 | 대표물량 UoM | 0 | 대표물량 환산Factor | M3 | CBE LV2 UoM | 0 | CBE LV2 환산 Factor | A01ZZ | Earth Work | 4301013 |  | A02AA023 | 2003AB | A02AA023-2003AB | L04L09L11 | A02AA023-L04L09L11 | B | B02B03 | 2 |  |  |  | A02AA023-B02B03 | A | 1
생성 | 2023-12-07 | A02AA023 | 00033 | A02AA023-00033 | AR | 1647 | 10 | Pile Work | A02 | Pile Work | AA | Piling Work | 023 | Cast-In-Place Pile Work | 20 | Earth Drill Method | [12 empty] | 03 | Including Pile Connection and Joint Welding Work | [6 empty] | AC | 400 ≤ DIA <500 | [8 empty] | B02: DIA=( )mm; B03: Pile Length per Hole=( )M; UoM1: M; UoM2: M | 4 | B | M2 | 대표물량 UoM | 0 | 대표물량 환산Factor | M3 | CBE LV2 UoM | 0 | CBE LV2 환산 Factor | A01ZZ | Earth Work | 4301013 |  | A02AA023 | 2003AC | A02AA023-2003AC | L04L09L11 | A02AA023-L04L09L11 | B | B02B03 | 2 |  |  |  | A02AA023-B02B03 | A | 1
생성 | 2023-12-07 | A02AA023 | 00034 | A02AA023-00034 | AR | 1648 | 10 | Pile Work | A02 | Pile Work | AA | Piling Work | 023 | Cast-In-Place Pile Work | 20 | Earth Drill Method | [12 empty] | 03 | Including Pile Connection and Joint Welding Work | [6 empty] | AD | 500 ≤ DIA <600 | [8 empty] | B02: DIA=( )mm; B03: Pile Length per Hole=( )M; UoM1: M; UoM2: M | 4 | B | M2 | 대표물량 UoM | 0 | 대표물량 환산Factor | M3 | CBE LV2 UoM | 0 | CBE LV2 환산 Factor | A01ZZ | Earth Work | 4301013 |  | A02AA023 | 2003AD | A02AA023-2003AD | L04L09L11 | A02AA023-L04L09L11 | B | B02B03 | 2 |  |  |  | A02AA023-B02B03 | A | 1
생성 | 2023-12-07 | A02AA023 | 00035 | A02AA023-00035 | AR | 1649 | 10 | Pile Work | A02 | Pile Work | AA | Piling Work | 023 | Cast-In-Place Pile Work | 20 | Earth Drill Method | [12 empty] | 03 | Including Pile Connection and Joint Welding Work | [6 empty] | AE | 600 ≤ DIA <700 | [8 empty] | B02: DIA=( )mm; B03: Pile Length per Hole=( )M; UoM1: M; UoM2: M | 4 | B | M2 | 대표물량 UoM | 0 | 대표물량 환산Factor | M3 | CBE LV2 UoM | 0 | CBE LV2 환산 Factor | A01ZZ | Earth Work | 4301013 |  | A02AA023 | 2003AE | A02AA023-2003AE | L04L09L11 | A02AA023-L04L09L11 | B | B02B03 | 2 |  |  |  | A02AA023-B02B03 | A | 1
생성 | 2023-12-07 | A02AA023 | 00036 | A02AA023-00036 | AR | 1650 | 10 | Pile Work | A02 | Pile Work | AA | Piling Work | 023 | Cast-In-Place Pile Work | 20 | Earth Drill Method | [12 empty] | 03 | Including Pile Connection and Joint Welding Work | [6 empty] | AF | 700 ≤ DIA <800 | [8 empty] | B02: DIA=( )mm; B03: Pile Length per Hole=( )M; UoM1: M; UoM2: M | 4 | B | M2 | 대표물량 UoM | 0 | 대표물량 환산Factor | M3 | CBE LV2 UoM | 0 | CBE LV2 환산 Factor | A01ZZ | Earth Work | 4301013 |  | A02AA023 | 2003AF | A02AA023-2003AF | L04L09L11 | A02AA023-L04L09L11 | B | B02B03 | 2 |  |  |  | A02AA023-B02B03 | A | 1
생성 | 2023-12-07 | A02AA023 | 00037 | A02AA023-00037 | AR | 1651 | 10 | Pile Work | A02 | Pile Work | AA | Piling Work | 023 | Cast-In-Place Pile Work | 20 | Earth Drill Method | [12 empty] | 03 | Including Pile Connection and Joint Welding Work | [6 empty] | AG | 800 ≤ DIA <900 | [8 empty] | B02: DIA=( )mm; B03: Pile Length per Hole=( )M; UoM1: M; UoM2: M | 4 | B | M2 | 대표물량 UoM | 0 | 대표물량 환산Factor | M3 | CBE LV2 UoM | 0 | CBE LV2 환산 Factor | A01ZZ | Earth Work | 4301013 |  | A02AA023 | 2003AG | A02AA023-2003AG | L04L09L11 | A02AA023-L04L09L11 | B | B02B03 | 2 |  |  |  | A02AA023-B02B03 | A | 1
생성 | 2023-12-07 | A02AA023 | 00038 | A02AA023-00038 | AR | 1652 | 10 | Pile Work | A02 | Pile Work | AA | Piling Work | 023 | Cast-In-Place Pile Work | 20 | Earth Drill Method | [12 empty] | 03 | Including Pile Connection and Joint Welding Work | [6 empty] | AH | 900 ≤ DIA <1000 | [8 empty] | B02: DIA=( )mm; B03: Pile Length per Hole=( )M; UoM1: M; UoM2: M | 4 | B | M2 | 대표물량 UoM | 0 | 대표물량 환산Factor | M3 | CBE LV2 UoM | 0 | CBE LV2 환산 Factor | A01ZZ | Earth Work | 4301013 |  | A02AA023 | 2003AH | A02AA023-2003AH | L04L09L11 | A02AA023-L04L09L11 | B | B02B03 | 2 |  |  |  | A02AA023-B02B03 | A | 1
생성 | 2023-12-07 | A02AA023 | 00039 | A02AA023-00039 | AR | 1653 | 10 | Pile Work | A02 | Pile Work | AA | Piling Work | 023 | Cast-In-Place Pile Work | 20 | Earth Drill Method | [12 empty] | 03 | Including Pile Connection and Joint Welding Work | [6 empty] | AJ | 1000 ≤ DIA <1200 | [8 empty] | B02: DIA=( )mm; B03: Pile Length per Hole=( )M; UoM1: M; UoM2: M | 4 | B | M2 | 대표물량 UoM | 0 | 대표물량 환산Factor | M3 | CBE LV2 UoM | 0 | CBE LV2 환산 Factor | A01ZZ | Earth Work | 4301013 |  | A02AA023 | 2003AJ | A02AA023-2003AJ | L04L09L11 | A02AA023-L04L09L11 | B | B02B03 | 2 |  |  |  | A02AA023-B02B03 | A | 1
생성 | 2023-12-07 | A02AA023 | 00040 | A02AA023-00040 | AR | 1654 | 10 | Pile Work | A02 | Pile Work | AA | Piling Work | 023 | Cast-In-Place Pile Work | 20 | Earth Drill Method | [12 empty] | 03 | Including Pile Connection and Joint Welding Work | [6 empty] | AP | 1200 ≤ DIA <1500 | [8 empty] | B02: DIA=( )mm; B03: Pile Length per Hole=( )M; UoM1: M; UoM2: M | 4 | B | M2 | 대표물량 UoM | 0 | 대표물량 환산Factor | M3 | CBE LV2 UoM | 0 | CBE LV2 환산 Factor | A01ZZ | Earth Work | 4301013 |  | A02AA023 | 2003AP | A02AA023-2003AP | L04L09L11 | A02AA023-L04L09L11 | B | B02B03 | 2 |  |  |  | A02AA023-B02B03 | A | 1
생성 | 2023-12-07 | A02AA023 | 00041 | A02AA023-00041 | AR | 1655 | 10 | Pile Work | A02 | Pile Work | AA | Piling Work | 023 | Cast-In-Place Pile Work | 20 | Earth Drill Method | [12 empty] | 03 | Including Pile Connection and Joint Welding Work | [6 empty] | AQ | 1500 ≤ DIA <1800 | [8 empty] | B02: DIA=( )mm; B03: Pile Length per Hole=( )M; UoM1: M; UoM2: M | 4 | B | M2 | 대표물량 UoM | 0 | 대표물량 환산Factor | M3 | CBE LV2 UoM | 0 | CBE LV2 환산 Factor | A01ZZ | Earth Work | 4301013 |  | A02AA023 | 2003AQ | A02AA023-2003AQ | L04L09L11 | A02AA023-L04L09L11 | B | B02B03 | 2 |  |  |  | A02AA023-B02B03 | A | 1
생성 | 2023-12-07 | A02AA023 | 00042 | A02AA023-00042 | AR | 1656 | 10 | Pile Work | A02 | Pile Work | AA | Piling Work | 023 | Cast-In-Place Pile Work | 20 | Earth Drill Method | [12 empty] | 03 | Including Pile Connection and Joint Welding Work | [6 empty] | AR | 1800 ≤ DIA <2000 | [8 empty] | B02: DIA=( )mm; B03: Pile Length per Hole=( )M; UoM1: M; UoM2: M | 4 | B | M2 | 대표물량 UoM | 0 | 대표물량 환산Factor | M3 | CBE LV2 UoM | 0 | CBE LV2 환산 Factor | A01ZZ | Earth Work | 4301013 |  | A02AA023 | 2003AR | A02AA023-2003AR | L04L09L11 | A02AA023-L04L09L11 | B | B02B03 | 2 |  |  |  | A02AA023-B02B03 | A | 1
생성 | 2023-12-07 | A02AA023 | 00043 | A02AA023-00043 | AR | 1657 | 10 | Pile Work | A02 | Pile Work | AA | Piling Work | 023 | Cast-In-Place Pile Work | 20 | Earth Drill Method | [12 empty] | 03 | Including Pile Connection and Joint Welding Work | [6 empty] | AS | 2000 ≤ DIA | [8 empty] | B02: DIA=( )mm; B03: Pile Length per Hole=( )M; UoM1: M; UoM2: M | 4 | B | M2 | 대표물량 UoM | 0 | 대표물량 환산Factor | M3 | CBE LV2 UoM | 0 | CBE LV2 환산 Factor | A01ZZ | Earth Work | 4301013 |  | A02AA023 | 2003AS | A02AA023-2003AS | L04L09L11 | A02AA023-L04L09L11 | B | B02B03 | 2 |  |  |  | A02AA023-B02B03 | A | 1
생성 | 2023-12-07 | A02AA023 | 00044 | A02AA023-00044 | AR | 1658 | 10 | Pile Work | A02 | Pile Work | AA | Piling Work | 023 | Cast-In-Place Pile Work | FR | Continious Flight Auger Method | [12 empty] | 03 | Including Pile Connection and Joint Welding Work | [6 empty] | AB | DIA<400 | [8 empty] | B02: DIA=( )mm; B03: Pile Length per Hole=( )M; UoM1: M; UoM2: M | 4 | B | M2 | 대표물량 UoM | 0 | 대표물량 환산Factor | M3 | CBE LV2 UoM | 0 | CBE LV2 환산 Factor | A01ZZ | Earth Work | 4301013 |  | A02AA023 | FR03AB | A02AA023-FR03AB | L04L09L11 | A02AA023-L04L09L11 | B | B02B03 | 2 |  |  |  | A02AA023-B02B03 | A | 1
생성 | 2023-12-07 | A02AA023 | 00045 | A02AA023-00045 | AR | 1659 | 10 | Pile Work | A02 | Pile Work | AA | Piling Work | 023 | Cast-In-Place Pile Work | FR | Continious Flight Auger Method | [12 empty] | 03 | Including Pile Connection and Joint Welding Work | [6 empty] | AC | 400 ≤ DIA <500 | [8 empty] | B02: DIA=( )mm; B03: Pile Length per Hole=( )M; UoM1: M; UoM2: M | 4 | B | M2 | 대표물량 UoM | 0 | 대표물량 환산Factor | M3 | CBE LV2 UoM | 0 | CBE LV2 환산 Factor | A01ZZ | Earth Work | 4301013 |  | A02AA023 | FR03AC | A02AA023-FR03AC | L04L09L11 | A02AA023-L04L09L11 | B | B02B03 | 2 |  |  |  | A02AA023-B02B03 | A | 1
생성 | 2023-12-07 | A02AA023 | 00046 | A02AA023-00046 | AR | 1660 | 10 | Pile Work | A02 | Pile Work | AA | Piling Work | 023 | Cast-In-Place Pile Work | FR | Continious Flight Auger Method | [12 empty] | 03 | Including Pile Connection and Joint Welding Work | [6 empty] | AD | 500 ≤ DIA <600 | [8 empty] | B02: DIA=( )mm; B03: Pile Length per Hole=( )M; UoM1: M; UoM2: M | 4 | B | M2 | 대표물량 UoM | 0 | 대표물량 환산Factor | M3 | CBE LV2 UoM | 0 | CBE LV2 환산 Factor | A01ZZ | Earth Work | 4301013 |  | A02AA023 | FR03AD | A02AA023-FR03AD | L04L09L11 | A02AA023-L04L09L11 | B | B02B03 | 2 |  |  |  | A02AA023-B02B03 | A | 1
생성 | 2023-12-07 | A02AA023 | 00047 | A02AA023-00047 | AR | 1661 | 10 | Pile Work | A02 | Pile Work | AA | Piling Work | 023 | Cast-In-Place Pile Work | FR | Continious Flight Auger Method | [12 empty] | 03 | Including Pile Connection and Joint Welding Work | [6 empty] | AE | 600 ≤ DIA <700 | [8 empty] | B02: DIA=( )mm; B03: Pile Length per Hole=( )M; UoM1: M; UoM2: M | 4 | B | M2 | 대표물량 UoM | 0 | 대표물량 환산Factor | M3 | CBE LV2 UoM | 0 | CBE LV2 환산 Factor | A01ZZ | Earth Work | 4301013 |  | A02AA023 | FR03AE | A02AA023-FR03AE | L04L09L11 | A02AA023-L04L09L11 | B | B02B03 | 2 |  |  |  | A02AA023-B02B03 | A | 1
생성 | 2023-12-07 | A02AA023 | 00048 | A02AA023-00048 | AR | 1662 | 10 | Pile Work | A02 | Pile Work | AA | Piling Work | 023 | Cast-In-Place Pile Work | FR | Continious Flight Auger Method | [12 empty] | 03 | Including Pile Connection and Joint Welding Work | [6 empty] | AF | 700 ≤ DIA <800 | [8 empty] | B02: DIA=( )mm; B03: Pile Length per Hole=( )M; UoM1: M; UoM2: M | 4 | B | M2 | 대표물량 UoM | 0 | 대표물량 환산Factor | M3 | CBE LV2 UoM | 0 | CBE LV2 환산 Factor | A01ZZ | Earth Work | 4301013 |  | A02AA023 | FR03AF | A02AA023-FR03AF | L04L09L11 | A02AA023-L04L09L11 | B | B02B03 | 2 |  |  |  | A02AA023-B02B03 | A | 1
생성 | 2023-12-07 | A02AA023 | 00049 | A02AA023-00049 | AR | 1663 | 10 | Pile Work | A02 | Pile Work | AA | Piling Work | 023 | Cast-In-Place Pile Work | FR | Continious Flight Auger Method | [12 empty] | 03 | Including Pile Connection and Joint Welding Work | [6 empty] | AG | 800 ≤ DIA <900 | [8 empty] | B02: DIA=( )mm; B03: Pile Length per Hole=( )M; UoM1: M; UoM2: M | 4 | B | M2 | 대표물량 UoM | 0 | 대표물량 환산Factor | M3 | CBE LV2 UoM | 0 | CBE LV2 환산 Factor | A01ZZ | Earth Work | 4301013 |  | A02AA023 | FR03AG | A02AA023-FR03AG | L04L09L11 | A02AA023-L04L09L11 | B | B02B03 | 2 |  |  |  | A02AA023-B02B03 | A | 1
생성 | 2023-12-07 | A02AA023 | 00050 | A02AA023-00050 | AR | 1664 | 10 | Pile Work | A02 | Pile Work | AA | Piling Work | 023 | Cast-In-Place Pile Work | FR | Continious Flight Auger Method | [12 empty] | 03 | Including Pile Connection and Joint Welding Work | [6 empty] | AH | 900 ≤ DIA <1000 | [8 empty] | B02: DIA=( )mm; B03: Pile Length per Hole=( )M; UoM1: M; UoM2: M | 4 | B | M2 | 대표물량 UoM | 0 | 대표물량 환산Factor | M3 | CBE LV2 UoM | 0 | CBE LV2 환산 Factor | A01ZZ | Earth Work | 4301013 |  | A02AA023 | FR03AH | A02AA023-FR03AH | L04L09L11 | A02AA023-L04L09L11 | B | B02B03 | 2 |  |  |  | A02AA023-B02B03 | A | 1
생성 | 2023-12-07 | A02AA023 | 00051 | A02AA023-00051 | AR | 1665 | 10 | Pile Work | A02 | Pile Work | AA | Piling Work | 023 | Cast-In-Place Pile Work | FR | Continious Flight Auger Method | [12 empty] | 03 | Including Pile Connection and Joint Welding Work | [6 empty] | AJ | 1000 ≤ DIA <1200 | [8 empty] | B02: DIA=( )mm; B03: Pile Length per Hole=( )M; UoM1: M; UoM2: M | 4 | B | M2 | 대표물량 UoM | 0 | 대표물량 환산Factor | M3 | CBE LV2 UoM | 0 | CBE LV2 환산 Factor | A01ZZ | Earth Work | 4301013 |  | A02AA023 | FR03AJ | A02AA023-FR03AJ | L04L09L11 | A02AA023-L04L09L11 | B | B02B03 | 2 |  |  |  | A02AA023-B02B03 | A | 1
|  | A02AB014 | 00001 | A02AB014-00001 | AR | 78 | 10 | Pile Work | A02 | Pile Work | AB | Pile Head Treatment | 014 | Reinforced Concrete Pile (Round Type) | [32 empty] | B02: DIA=( )mm; UoM1: EA; UoM2: EA | 4 | A | M2 | 대표물량 UoM | 0 | 대표물량 환산Factor | M3 | CBE LV2 UoM | 0 | CBE LV2 환산 Factor | A01ZZ | Earth Work | 4301013 |  | A02AB014 |  | A02AB014- |  | A02AB014- | Z | B02 | 2 |  |  |  | A02AB014-B02 | A | 1
생성 | 2023-12-07 | A02AB014 | 00002 | A02AB014-00002 | AR | 1666 | 10 | Pile Work | A02 | Pile Work | AB | Pile Head Treatment | 014 | Reinforced Concrete Pile (Round Type) | [22 empty] | 91 | 250 ≤ DIA <300 | [8 empty] | B02: DIA=( )mm; UoM1: EA; UoM2: EA | 4 | B | M2 | 대표물량 UoM | 0 | 대표물량 환산Factor | M3 | CBE LV2 UoM | 0 | CBE LV2 환산 Factor | A01ZZ | Earth Work | 4301013 |  | A02AB014 | 91 | A02AB014-91 | L11 | A02AB014-L11 | B | B02 | 2 |  |  |  | A02AB014-B02 | A | 1
생성 | 2023-12-07 | A02AB014 | 00003 | A02AB014-00003 | AR | 1667 | 10 | Pile Work | A02 | Pile Work | AB | Pile Head Treatment | 014 | Reinforced Concrete Pile (Round Type) | [22 empty] | 92 | 300 ≤ DIA <350 | [8 empty] | B02: DIA=( )mm; UoM1: EA; UoM2: EA | 4 | B | M2 | 대표물량 UoM | 0 | 대표물량 환산Factor | M3 | CBE LV2 UoM | 0 | CBE LV2 환산 Factor | A01ZZ | Earth Work | 4301013 |  | A02AB014 | 92 | A02AB014-92 | L11 | A02AB014-L11 | B | B02 | 2 |  |  |  | A02AB014-B02 | A | 1
생성 | 2023-12-07 | A02AB014 | 00004 | A02AB014-00004 | AR | 1668 | 10 | Pile Work | A02 | Pile Work | AB | Pile Head Treatment | 014 | Reinforced Concrete Pile (Round Type) | [22 empty] | 93 | 350 ≤ DIA <400 | [8 empty] | B02: DIA=( )mm; UoM1: EA; UoM2: EA | 4 | B | M2 | 대표물량 UoM | 0 | 대표물량 환산Factor | M3 | CBE LV2 UoM | 0 | CBE LV2 환산 Factor | A01ZZ | Earth Work | 4301013 |  | A02AB014 | 93 | A02AB014-93 | L11 | A02AB014-L11 | B | B02 | 2 |  |  |  | A02AB014-B02 | A | 1
생성 | 2023-12-07 | A02AB014 | 00005 | A02AB014-00005 | AR | 1669 | 10 | Pile Work | A02 | Pile Work | AB | Pile Head Treatment | 014 | Reinforced Concrete Pile (Round Type) | [22 empty] | 94 | 400 ≤ DIA <450 | [8 empty] | B02: DIA=( )mm; UoM1: EA; UoM2: EA | 4 | B | M2 | 대표물량 UoM | 0 | 대표물량 환산Factor | M3 | CBE LV2 UoM | 0 | CBE LV2 환산 Factor | A01ZZ | Earth Work | 4301013 |  | A02AB014 | 94 | A02AB014-94 | L11 | A02AB014-L11 | B | B02 | 2 |  |  |  | A02AB014-B02 | A | 1
|  | A02AB015 | 00001 | A02AB015-00001 | AR | 79 | 10 | Pile Work | A02 | Pile Work | AB | Pile Head Treatment | 015 | Reinforced Concrete Pile (Square Type) | [32 empty] | B02: Size=( )mm x ( )mm; UoM1: EA; UoM2: EA | 4 | A | M2 | 대표물량 UoM | 0 | 대표물량 환산Factor | M3 | CBE LV2 UoM | 0 | CBE LV2 환산 Factor | A01ZZ | Earth Work | 4301013 |  | A02AB015 |  | A02AB015- |  | A02AB015- | Z | B02 | 2 |  |  |  | A02AB015-B02 | A | 1
생성 | 2023-12-07 | A02AB015 | 00002 | A02AB015-00002 | AR | 1670 | 10 | Pile Work | A02 | Pile Work | AB | Pile Head Treatment | 015 | Reinforced Concrete Pile (Square Type) | [22 empty] | 95 | SIZE <200 | [8 empty] | B02: Size=( )mm x ( )mm; UoM1: EA; UoM2: EA | 4 | B | M2 | 대표물량 UoM | 0 | 대표물량 환산Factor | M3 | CBE LV2 UoM | 0 | CBE LV2 환산 Factor | A01ZZ | Earth Work | 4301013 |  | A02AB015 | 95 | A02AB015-95 | L11 | A02AB015-L11 | B | B02 | 2 |  |  |  | A02AB015-B02 | A | 1
생성 | 2023-12-07 | A02AB015 | 00003 | A02AB015-00003 | AR | 1671 | 10 | Pile Work | A02 | Pile Work | AB | Pile Head Treatment | 015 | Reinforced Concrete Pile (Square Type) | [22 empty] | 96 | 200 ≤ SIZE <250 | [8 empty] | B02: Size=( )mm x ( )mm; UoM1: EA; UoM2: EA | 4 | B | M2 | 대표물량 UoM | 0 | 대표물량 환산Factor | M3 | CBE LV2 UoM | 0 | CBE LV2 환산 Factor | A01ZZ | Earth Work | 4301013 |  | A02AB015 | 96 | A02AB015-96 | L11 | A02AB015-L11 | B | B02 | 2 |  |  |  | A02AB015-B02 | A | 1
생성 | 2023-12-07 | A02AB015 | 00004 | A02AB015-00004 | AR | 1672 | 10 | Pile Work | A02 | Pile Work | AB | Pile Head Treatment | 015 | Reinforced Concrete Pile (Square Type) | [22 empty] | 97 | 250 ≤ SIZE <300 | [8 empty] | B02: Size=( )mm x ( )mm; UoM1: EA; UoM2: EA | 4 | B | M2 | 대표물량 UoM | 0 | 대표물량 환산Factor | M3 | CBE LV2 UoM | 0 | CBE LV2 환산 Factor | A01ZZ | Earth Work | 4301013 |  | A02AB015 | 97 | A02AB015-97 | L11 | A02AB015-L11 | B | B02 | 2 |  |  |  | A02AB015-B02 | A | 1
생성 | 2023-12-07 | A02AB015 | 00005 | A02AB015-00005 | AR | 1673 | 10 | Pile Work | A02 | Pile Work | AB | Pile Head Treatment | 015 | Reinforced Concrete Pile (Square Type) | [22 empty] | 98 | 300 ≤ SIZE <350 | [8 empty] | B02: Size=( )mm x ( )mm; UoM1: EA; UoM2: EA | 4 | B | M2 | 대표물량 UoM | 0 | 대표물량 환산Factor | M3 | CBE LV2 UoM | 0 | CBE LV2 환산 Factor | A01ZZ | Earth Work | 4301013 |  | A02AB015 | 98 | A02AB015-98 | L11 | A02AB015-L11 | B | B02 | 2 |  |  |  | A02AB015-B02 | A | 1
생성 | 2023-12-07 | A02AB015 | 00006 | A02AB015-00006 | AR | 1674 | 10 | Pile Work | A02 | Pile Work | AB | Pile Head Treatment | 015 | Reinforced Concrete Pile (Square Type) | [22 empty] | 99 | 350 ≤ SIZE <400 | [8 empty] | B02: Size=( )mm x ( )mm; UoM1: EA; UoM2: EA | 4 | B | M2 | 대표물량 UoM | 0 | 대표물량 환산Factor | M3 | CBE LV2 UoM | 0 | CBE LV2 환산 Factor | A01ZZ | Earth Work | 4301013 |  | A02AB015 | 99 | A02AB015-99 | L11 | A02AB015-L11 | B | B02 | 2 |  |  |  | A02AB015-B02 | A | 1
생성 | 2023-12-07 | A02AB015 | 00007 | A02AB015-00007 | AR | 1675 | 10 | Pile Work | A02 | Pile Work | AB | Pile Head Treatment | 015 | Reinforced Concrete Pile (Square Type) | [22 empty] | AA | 400 ≤ SIZE <450 | [8 empty] | B02: Size=( )mm x ( )mm; UoM1: EA; UoM2: EA | 4 | B | M2 | 대표물량 UoM | 0 | 대표물량 환산Factor | M3 | CBE LV2 UoM | 0 | CBE LV2 환산 Factor | A01ZZ | Earth Work | 4301013 |  | A02AB015 | AA | A02AB015-AA | L11 | A02AB015-L11 | B | B02 | 2 |  |  |  | A02AB015-B02 | A | 1
|  | A02AB016 | 00001 | A02AB016-00001 | AR | 80 | 10 | Pile Work | A02 | Pile Work | AB | Pile Head Treatment | 016 | Pretensioned Concrete Pile (Type-A) | [32 empty] | B02: DIA=( )mm; UoM1: EA; UoM2: EA | 4 | A | M2 | 대표물량 UoM | 0 | 대표물량 환산Factor | M3 | CBE LV2 UoM | 0 | CBE LV2 환산 Factor | A01ZZ | Earth Work | 4301013 |  | A02AB016 |  | A02AB016- |  | A02AB016- | Z | B02 | 2 |  |  |  | A02AB016-B02 | A | 1
생성 | 2023-12-07 | A02AB016 | 00002 | A02AB016-00002 | AR | 1676 | 10 | Pile Work | A02 | Pile Work | AB | Pile Head Treatment | 016 | Pretensioned Concrete Pile (Type-A) | [22 empty] | AB | DIA<400 | [8 empty] | B02: DIA=( )mm; UoM1: EA; UoM2: EA | 4 | B | M2 | 대표물량 UoM | 0 | 대표물량 환산Factor | M3 | CBE LV2 UoM | 0 | CBE LV2 환산 Factor | A01ZZ | Earth Work | 4301013 |  | A02AB016 | AB | A02AB016-AB | L11 | A02AB016-L11 | B | B02 | 2 |  |  |  | A02AB016-B02 | A | 1
생성 | 2023-12-07 | A02AB016 | 00003 | A02AB016-00003 | AR | 1677 | 10 | Pile Work | A02 | Pile Work | AB | Pile Head Treatment | 016 | Pretensioned Concrete Pile (Type-A) | [22 empty] | AC | 400 ≤ DIA <500 | [8 empty] | B02: DIA=( )mm; UoM1: EA; UoM2: EA | 4 | B | M2 | 대표물량 UoM | 0 | 대표물량 환산Factor | M3 | CBE LV2 UoM | 0 | CBE LV2 환산 Factor | A01ZZ | Earth Work | 4301013 |  | A02AB016 | AC | A02AB016-AC | L11 | A02AB016-L11 | B | B02 | 2 |  |  |  | A02AB016-B02 | A | 1
생성 | 2023-12-07 | A02AB016 | 00004 | A02AB016-00004 | AR | 1678 | 10 | Pile Work | A02 | Pile Work | AB | Pile Head Treatment | 016 | Pretensioned Concrete Pile (Type-A) | [22 empty] | AD | 500 ≤ DIA <600 | [8 empty] | B02: DIA=( )mm; UoM1: EA; UoM2: EA | 4 | B | M2 | 대표물량 UoM | 0 | 대표물량 환산Factor | M3 | CBE LV2 UoM | 0 | CBE LV2 환산 Factor | A01ZZ | Earth Work | 4301013 |  | A02AB016 | AD | A02AB016-AD | L11 | A02AB016-L11 | B | B02 | 2 |  |  |  | A02AB016-B02 | A | 1
생성 | 2023-12-07 | A02AB016 | 00005 | A02AB016-00005 | AR | 1679 | 10 | Pile Work | A02 | Pile Work | AB | Pile Head Treatment | 016 | Pretensioned Concrete Pile (Type-A) | [22 empty] | AE | 600 ≤ DIA <700 | [8 empty] | B02: DIA=( )mm; UoM1: EA; UoM2: EA | 4 | B | M2 | 대표물량 UoM | 0 | 대표물량 환산Factor | M3 | CBE LV2 UoM | 0 | CBE LV2 환산 Factor | A01ZZ | Earth Work | 4301013 |  | A02AB016 | AE | A02AB016-AE | L11 | A02AB016-L11 | B | B02 | 2 |  |  |  | A02AB016-B02 | A | 1
생성 | 2023-12-07 | A02AB016 | 00006 | A02AB016-00006 | AR | 1680 | 10 | Pile Work | A02 | Pile Work | AB | Pile Head Treatment | 016 | Pretensioned Concrete Pile (Type-A) | [22 empty] | AF | 700 ≤ DIA <800 | [8 empty] | B02: DIA=( )mm; UoM1: EA; UoM2: EA | 4 | B | M2 | 대표물량 UoM | 0 | 대표물량 환산Factor | M3 | CBE LV2 UoM | 0 | CBE LV2 환산 Factor | A01ZZ | Earth Work | 4301013 |  | A02AB016 | AF | A02AB016-AF | L11 | A02AB016-L11 | B | B02 | 2 |  |  |  | A02AB016-B02 | A | 1
생성 | 2023-12-07 | A02AB016 | 00007 | A02AB016-00007 | AR | 1681 | 10 | Pile Work | A02 | Pile Work | AB | Pile Head Treatment | 016 | Pretensioned Concrete Pile (Type-A) | [22 empty] | AG | 800 ≤ DIA <900 | [8 empty] | B02: DIA=( )mm; UoM1: EA; UoM2: EA | 4 | B | M2 | 대표물량 UoM | 0 | 대표물량 환산Factor | M3 | CBE LV2 UoM | 0 | CBE LV2 환산 Factor | A01ZZ | Earth Work | 4301013 |  | A02AB016 | AG | A02AB016-AG | L11 | A02AB016-L11 | B | B02 | 2 |  |  |  | A02AB016-B02 | A | 1
생성 | 2023-12-07 | A02AB016 | 00008 | A02AB016-00008 | AR | 1682 | 10 | Pile Work | A02 | Pile Work | AB | Pile Head Treatment | 016 | Pretensioned Concrete Pile (Type-A) | [22 empty] | AH | 900 ≤ DIA <1000 | [8 empty] | B02: DIA=( )mm; UoM1: EA; UoM2: EA | 4 | B | M2 | 대표물량 UoM | 0 | 대표물량 환산Factor | M3 | CBE LV2 UoM | 0 | CBE LV2 환산 Factor | A01ZZ | Earth Work | 4301013 |  | A02AB016 | AH | A02AB016-AH | L11 | A02AB016-L11 | B | B02 | 2 |  |  |  | A02AB016-B02 | A | 1
생성 | 2023-12-07 | A02AB016 | 00009 | A02AB016-00009 | AR | 1683 | 10 | Pile Work | A02 | Pile Work | AB | Pile Head Treatment | 016 | Pretensioned Concrete Pile (Type-A) | [22 empty] | AJ | 1000 ≤ DIA <1200 | [8 empty] | B02: DIA=( )mm; UoM1: EA; UoM2: EA | 4 | B | M2 | 대표물량 UoM | 0 | 대표물량 환산Factor | M3 | CBE LV2 UoM | 0 | CBE LV2 환산 Factor | A01ZZ | Earth Work | 4301013 |  | A02AB016 | AJ | A02AB016-AJ | L11 | A02AB016-L11 | B | B02 | 2 |  |  |  | A02AB016-B02 | A | 1
|  | A02AB017 | 00001 | A02AB017-00001 | AR | 81 | 10 | Pile Work | A02 | Pile Work | AB | Pile Head Treatment | 017 | Pretensioned Concrete Pile (Type-B) | [32 empty] | B02: DIA=( )mm; UoM1: EA; UoM2: EA | 4 | A | M2 | 대표물량 UoM | 0 | 대표물량 환산Factor | M3 | CBE LV2 UoM | 0 | CBE LV2 환산 Factor | A01ZZ | Earth Work | 4301013 |  | A02AB017 |  | A02AB017- |  | A02AB017- | Z | B02 | 2 |  |  |  | A02AB017-B02 | A | 1
생성 | 2023-12-07 | A02AB017 | 00002 | A02AB017-00002 | AR | 1684 | 10 | Pile Work | A02 | Pile Work | AB | Pile Head Treatment | 017 | Pretensioned Concrete Pile (Type-B) | [22 empty] | AB | DIA<400 | [8 empty] | B02: DIA=( )mm; UoM1: EA; UoM2: EA | 4 | B | M2 | 대표물량 UoM | 0 | 대표물량 환산Factor | M3 | CBE LV2 UoM | 0 | CBE LV2 환산 Factor | A01ZZ | Earth Work | 4301013 |  | A02AB017 | AB | A02AB017-AB | L11 | A02AB017-L11 | B | B02 | 2 |  |  |  | A02AB017-B02 | A | 1
생성 | 2023-12-07 | A02AB017 | 00003 | A02AB017-00003 | AR | 1685 | 10 | Pile Work | A02 | Pile Work | AB | Pile Head Treatment | 017 | Pretensioned Concrete Pile (Type-B) | [22 empty] | AC | 400 ≤ DIA <500 | [8 empty] | B02: DIA=( )mm; UoM1: EA; UoM2: EA | 4 | B | M2 | 대표물량 UoM | 0 | 대표물량 환산Factor | M3 | CBE LV2 UoM | 0 | CBE LV2 환산 Factor | A01ZZ | Earth Work | 4301013 |  | A02AB017 | AC | A02AB017-AC | L11 | A02AB017-L11 | B | B02 | 2 |  |  |  | A02AB017-B02 | A | 1
생성 | 2023-12-07 | A02AB017 | 00004 | A02AB017-00004 | AR | 1686 | 10 | Pile Work | A02 | Pile Work | AB | Pile Head Treatment | 017 | Pretensioned Concrete Pile (Type-B) | [22 empty] | AD | 500 ≤ DIA <600 | [8 empty] | B02: DIA=( )mm; UoM1: EA; UoM2: EA | 4 | B | M2 | 대표물량 UoM | 0 | 대표물량 환산Factor | M3 | CBE LV2 UoM | 0 | CBE LV2 환산 Factor | A01ZZ | Earth Work | 4301013 |  | A02AB017 | AD | A02AB017-AD | L11 | A02AB017-L11 | B | B02 | 2 |  |  |  | A02AB017-B02 | A | 1
생성 | 2023-12-07 | A02AB017 | 00005 | A02AB017-00005 | AR | 1687 | 10 | Pile Work | A02 | Pile Work | AB | Pile Head Treatment | 017 | Pretensioned Concrete Pile (Type-B) | [22 empty] | AE | 600 ≤ DIA <700 | [8 empty] | B02: DIA=( )mm; UoM1: EA; UoM2: EA | 4 | B | M2 | 대표물량 UoM | 0 | 대표물량 환산Factor | M3 | CBE LV2 UoM | 0 | CBE LV2 환산 Factor | A01ZZ | Earth Work | 4301013 |  | A02AB017 | AE | A02AB017-AE | L11 | A02AB017-L11 | B | B02 | 2 |  |  |  | A02AB017-B02 | A | 1
생성 | 2023-12-07 | A02AB017 | 00006 | A02AB017-00006 | AR | 1688 | 10 | Pile Work | A02 | Pile Work | AB | Pile Head Treatment | 017 | Pretensioned Concrete Pile (Type-B) | [22 empty] | AF | 700 ≤ DIA <800 | [8 empty] | B02: DIA=( )mm; UoM1: EA; UoM2: EA | 4 | B | M2 | 대표물량 UoM | 0 | 대표물량 환산Factor | M3 | CBE LV2 UoM | 0 | CBE LV2 환산 Factor | A01ZZ | Earth Work | 4301013 |  | A02AB017 | AF | A02AB017-AF | L11 | A02AB017-L11 | B | B02 | 2 |  |  |  | A02AB017-B02 | A | 1
생성 | 2023-12-07 | A02AB017 | 00007 | A02AB017-00007 | AR | 1689 | 10 | Pile Work | A02 | Pile Work | AB | Pile Head Treatment | 017 | Pretensioned Concrete Pile (Type-B) | [22 empty] | AG | 800 ≤ DIA <900 | [8 empty] | B02: DIA=( )mm; UoM1: EA; UoM2: EA | 4 | B | M2 | 대표물량 UoM | 0 | 대표물량 환산Factor | M3 | CBE LV2 UoM | 0 | CBE LV2 환산 Factor | A01ZZ | Earth Work | 4301013 |  | A02AB017 | AG | A02AB017-AG | L11 | A02AB017-L11 | B | B02 | 2 |  |  |  | A02AB017-B02 | A | 1
생성 | 2023-12-07 | A02AB017 | 00008 | A02AB017-00008 | AR | 1690 | 10 | Pile Work | A02 | Pile Work | AB | Pile Head Treatment | 017 | Pretensioned Concrete Pile (Type-B) | [22 empty] | AH | 900 ≤ DIA <1000 | [8 empty] | B02: DIA=( )mm; UoM1: EA; UoM2: EA | 4 | B | M2 | 대표물량 UoM | 0 | 대표물량 환산Factor | M3 | CBE LV2 UoM | 0 | CBE LV2 환산 Factor | A01ZZ | Earth Work | 4301013 |  | A02AB017 | AH | A02AB017-AH | L11 | A02AB017-L11 | B | B02 | 2 |  |  |  | A02AB017-B02 | A | 1
생성 | 2023-12-07 | A02AB017 | 00009 | A02AB017-00009 | AR | 1691 | 10 | Pile Work | A02 | Pile Work | AB | Pile Head Treatment | 017 | Pretensioned Concrete Pile (Type-B) | [22 empty] | AJ | 1000 ≤ DIA <1200 | [8 empty] | B02: DIA=( )mm; UoM1: EA; UoM2: EA | 4 | B | M2 | 대표물량 UoM | 0 | 대표물량 환산Factor | M3 | CBE LV2 UoM | 0 | CBE LV2 환산 Factor | A01ZZ | Earth Work | 4301013 |  | A02AB017 | AJ | A02AB017-AJ | L11 | A02AB017-L11 | B | B02 | 2 |  |  |  | A02AB017-B02 | A | 1
|  | A02AB018 | 00001 | A02AB018-00001 | AR | 82 | 10 | Pile Work | A02 | Pile Work | AB | Pile Head Treatment | 018 | Pretensioned High-strength Concrete Pile (Type-A) | [32 empty] | B02: DIA=( )mm; UoM1: EA; UoM2: EA | 4 | A | M2 | 대표물량 UoM | 0 | 대표물량 환산Factor | M3 | CBE LV2 UoM | 0 | CBE LV2 환산 Factor | A01ZZ | Earth Work | 4301013 |  | A02AB018 |  | A02AB018- |  | A02AB018- | Z | B02 | 2 |  |  |  | A02AB018-B02 | A | 1
생성 | 2023-12-07 | A02AB018 | 00002 | A02AB018-00002 | AR | 1692 | 10 | Pile Work | A02 | Pile Work | AB | Pile Head Treatment | 018 | Pretensioned High-strength Concrete Pile (Type-A) | [22 empty] | AB | DIA<400 | [8 empty] | B02: DIA=( )mm; UoM1: EA; UoM2: EA | 4 | B | M2 | 대표물량 UoM | 0 | 대표물량 환산Factor | M3 | CBE LV2 UoM | 0 | CBE LV2 환산 Factor | A01ZZ | Earth Work | 4301013 |  | A02AB018 | AB | A02AB018-AB | L11 | A02AB018-L11 | B | B02 | 2 |  |  |  | A02AB018-B02 | A | 1
생성 | 2023-12-07 | A02AB018 | 00003 | A02AB018-00003 | AR | 1693 | 10 | Pile Work | A02 | Pile Work | AB | Pile Head Treatment | 018 | Pretensioned High-strength Concrete Pile (Type-A) | [22 empty] | AC | 400 ≤ DIA <500 | [8 empty] | B02: DIA=( )mm; UoM1: EA; UoM2: EA | 4 | B | M2 | 대표물량 UoM | 0 | 대표물량 환산Factor | M3 | CBE LV2 UoM | 0 | CBE LV2 환산 Factor | A01ZZ | Earth Work | 4301013 |  | A02AB018 | AC | A02AB018-AC | L11 | A02AB018-L11 | B | B02 | 2 |  |  |  | A02AB018-B02 | A | 1
생성 | 2023-12-07 | A02AB018 | 00004 | A02AB018-00004 | AR | 1694 | 10 | Pile Work | A02 | Pile Work | AB | Pile Head Treatment | 018 | Pretensioned High-strength Concrete Pile (Type-A) | [22 empty] | AD | 500 ≤ DIA <600 | [8 empty] | B02: DIA=( )mm; UoM1: EA; UoM2: EA | 4 | B | M2 | 대표물량 UoM | 0 | 대표물량 환산Factor | M3 | CBE LV2 UoM | 0 | CBE LV2 환산 Factor | A01ZZ | Earth Work | 4301013 |  | A02AB018 | AD | A02AB018-AD | L11 | A02AB018-L11 | B | B02 | 2 |  |  |  | A02AB018-B02 | A | 1
생성 | 2023-12-07 | A02AB018 | 00005 | A02AB018-00005 | AR | 1695 | 10 | Pile Work | A02 | Pile Work | AB | Pile Head Treatment | 018 | Pretensioned High-strength Concrete Pile (Type-A) | [22 empty] | AE | 600 ≤ DIA <700 | [8 empty] | B02: DIA=( )mm; UoM1: EA; UoM2: EA | 4 | B | M2 | 대표물량 UoM | 0 | 대표물량 환산Factor | M3 | CBE LV2 UoM | 0 | CBE LV2 환산 Factor | A01ZZ | Earth Work | 4301013 |  | A02AB018 | AE | A02AB018-AE | L11 | A02AB018-L11 | B | B02 | 2 |  |  |  | A02AB018-B02 | A | 1
생성 | 2023-12-07 | A02AB018 | 00006 | A02AB018-00006 | AR | 1696 | 10 | Pile Work | A02 | Pile Work | AB | Pile Head Treatment | 018 | Pretensioned High-strength Concrete Pile (Type-A) | [22 empty] | AF | 700 ≤ DIA <800 | [8 empty] | B02: DIA=( )mm; UoM1: EA; UoM2: EA | 4 | B | M2 | 대표물량 UoM | 0 | 대표물량 환산Factor | M3 | CBE LV2 UoM | 0 | CBE LV2 환산 Factor | A01ZZ | Earth Work | 4301013 |  | A02AB018 | AF | A02AB018-AF | L11 | A02AB018-L11 | B | B02 | 2 |  |  |  | A02AB018-B02 | A | 1
생성 | 2023-12-07 | A02AB018 | 00007 | A02AB018-00007 | AR | 1697 | 10 | Pile Work | A02 | Pile Work | AB | Pile Head Treatment | 018 | Pretensioned High-strength Concrete Pile (Type-A) | [22 empty] | AG | 800 ≤ DIA <900 | [8 empty] | B02: DIA=( )mm; UoM1: EA; UoM2: EA | 4 | B | M2 | 대표물량 UoM | 0 | 대표물량 환산Factor | M3 | CBE LV2 UoM | 0 | CBE LV2 환산 Factor | A01ZZ | Earth Work | 4301013 |  | A02AB018 | AG | A02AB018-AG | L11 | A02AB018-L11 | B | B02 | 2 |  |  |  | A02AB018-B02 | A | 1
생성 | 2023-12-07 | A02AB018 | 00008 | A02AB018-00008 | AR | 1698 | 10 | Pile Work | A02 | Pile Work | AB | Pile Head Treatment | 018 | Pretensioned High-strength Concrete Pile (Type-A) | [22 empty] | AH | 900 ≤ DIA <1000 | [8 empty] | B02: DIA=( )mm; UoM1: EA; UoM2: EA | 4 | B | M2 | 대표물량 UoM | 0 | 대표물량 환산Factor | M3 | CBE LV2 UoM | 0 | CBE LV2 환산 Factor | A01ZZ | Earth Work | 4301013 |  | A02AB018 | AH | A02AB018-AH | L11 | A02AB018-L11 | B | B02 | 2 |  |  |  | A02AB018-B02 | A | 1
생성 | 2023-12-07 | A02AB018 | 00009 | A02AB018-00009 | AR | 1699 | 10 | Pile Work | A02 | Pile Work | AB | Pile Head Treatment | 018 | Pretensioned High-strength Concrete Pile (Type-A) | [22 empty] | AJ | 1000 ≤ DIA <1200 | [8 empty] | B02: DIA=( )mm; UoM1: EA; UoM2: EA | 4 | B | M2 | 대표물량 UoM | 0 | 대표물량 환산Factor | M3 | CBE LV2 UoM | 0 | CBE LV2 환산 Factor | A01ZZ | Earth Work | 4301013 |  | A02AB018 | AJ | A02AB018-AJ | L11 | A02AB018-L11 | B | B02 | 2 |  |  |  | A02AB018-B02 | A | 1
|  | A02AB019 | 00001 | A02AB019-00001 | AR | 83 | 10 | Pile Work | A02 | Pile Work | AB | Pile Head Treatment | 019 | Pretensioned High-strength Concrete Pile (Type-B) | [32 empty] | B02: DIA=( )mm; UoM1: EA; UoM2: EA | 4 | A | M2 | 대표물량 UoM | 0 | 대표물량 환산Factor | M3 | CBE LV2 UoM | 0 | CBE LV2 환산 Factor | A01ZZ | Earth Work | 4301013 |  | A02AB019 |  | A02AB019- |  | A02AB019- | Z | B02 | 2 |  |  |  | A02AB019-B02 | A | 1
생성 | 2023-12-07 | A02AB019 | 00002 | A02AB019-00002 | AR | 1700 | 10 | Pile Work | A02 | Pile Work | AB | Pile Head Treatment | 019 | Pretensioned High-strength Concrete Pile (Type-B) | [22 empty] | AB | DIA<400 | [8 empty] | B02: DIA=( )mm; UoM1: EA; UoM2: EA | 4 | B | M2 | 대표물량 UoM | 0 | 대표물량 환산Factor | M3 | CBE LV2 UoM | 0 | CBE LV2 환산 Factor | A01ZZ | Earth Work | 4301013 |  | A02AB019 | AB | A02AB019-AB | L11 | A02AB019-L11 | B | B02 | 2 |  |  |  | A02AB019-B02 | A | 1
생성 | 2023-12-07 | A02AB019 | 00003 | A02AB019-00003 | AR | 1701 | 10 | Pile Work | A02 | Pile Work | AB | Pile Head Treatment | 019 | Pretensioned High-strength Concrete Pile (Type-B) | [22 empty] | AC | 400 ≤ DIA <500 | [8 empty] | B02: DIA=( )mm; UoM1: EA; UoM2: EA | 4 | B | M2 | 대표물량 UoM | 0 | 대표물량 환산Factor | M3 | CBE LV2 UoM | 0 | CBE LV2 환산 Factor | A01ZZ | Earth Work | 4301013 |  | A02AB019 | AC | A02AB019-AC | L11 | A02AB019-L11 | B | B02 | 2 |  |  |  | A02AB019-B02 | A | 1
생성 | 2023-12-07 | A02AB019 | 00004 | A02AB019-00004 | AR | 1702 | 10 | Pile Work | A02 | Pile Work | AB | Pile Head Treatment | 019 | Pretensioned High-strength Concrete Pile (Type-B) | [22 empty] | AD | 500 ≤ DIA <600 | [8 empty] | B02: DIA=( )mm; UoM1: EA; UoM2: EA | 4 | B | M2 | 대표물량 UoM | 0 | 대표물량 환산Factor | M3 | CBE LV2 UoM | 0 | CBE LV2 환산 Factor | A01ZZ | Earth Work | 4301013 |  | A02AB019 | AD | A02AB019-AD | L11 | A02AB019-L11 | B | B02 | 2 |  |  |  | A02AB019-B02 | A | 1
생성 | 2023-12-07 | A02AB019 | 00005 | A02AB019-00005 | AR | 1703 | 10 | Pile Work | A02 | Pile Work | AB | Pile Head Treatment | 019 | Pretensioned High-strength Concrete Pile (Type-B) | [22 empty] | AE | 600 ≤ DIA <700 | [8 empty] | B02: DIA=( )mm; UoM1: EA; UoM2: EA | 4 | B | M2 | 대표물량 UoM | 0 | 대표물량 환산Factor | M3 | CBE LV2 UoM | 0 | CBE LV2 환산 Factor | A01ZZ | Earth Work | 4301013 |  | A02AB019 | AE | A02AB019-AE | L11 | A02AB019-L11 | B | B02 | 2 |  |  |  | A02AB019-B02 | A | 1
생성 | 2023-12-07 | A02AB019 | 00006 | A02AB019-00006 | AR | 1704 | 10 | Pile Work | A02 | Pile Work | AB | Pile Head Treatment | 019 | Pretensioned High-strength Concrete Pile (Type-B) | [22 empty] | AF | 700 ≤ DIA <800 | [8 empty] | B02: DIA=( )mm; UoM1: EA; UoM2: EA | 4 | B | M2 | 대표물량 UoM | 0 | 대표물량 환산Factor | M3 | CBE LV2 UoM | 0 | CBE LV2 환산 Factor | A01ZZ | Earth Work | 4301013 |  | A02AB019 | AF | A02AB019-AF | L11 | A02AB019-L11 | B | B02 | 2 |  |  |  | A02AB019-B02 | A | 1
생성 | 2023-12-07 | A02AB019 | 00007 | A02AB019-00007 | AR | 1705 | 10 | Pile Work | A02 | Pile Work | AB | Pile Head Treatment | 019 | Pretensioned High-strength Concrete Pile (Type-B) | [22 empty] | AG | 800 ≤ DIA <900 | [8 empty] | B02: DIA=( )mm; UoM1: EA; UoM2: EA | 4 | B | M2 | 대표물량 UoM | 0 | 대표물량 환산Factor | M3 | CBE LV2 UoM | 0 | CBE LV2 환산 Factor | A01ZZ | Earth Work | 4301013 |  | A02AB019 | AG | A02AB019-AG | L11 | A02AB019-L11 | B | B02 | 2 |  |  |  | A02AB019-B02 | A | 1
생성 | 2023-12-07 | A02AB019 | 00008 | A02AB019-00008 | AR | 1706 | 10 | Pile Work | A02 | Pile Work | AB | Pile Head Treatment | 019 | Pretensioned High-strength Concrete Pile (Type-B) | [22 empty] | AH | 900 ≤ DIA <1000 | [8 empty] | B02: DIA=( )mm; UoM1: EA; UoM2: EA | 4 | B | M2 | 대표물량 UoM | 0 | 대표물량 환산Factor | M3 | CBE LV2 UoM | 0 | CBE LV2 환산 Factor | A01ZZ | Earth Work | 4301013 |  | A02AB019 | AH | A02AB019-AH | L11 | A02AB019-L11 | B | B02 | 2 |  |  |  | A02AB019-B02 | A | 1
생성 | 2023-12-07 | A02AB019 | 00009 | A02AB019-00009 | AR | 1707 | 10 | Pile Work | A02 | Pile Work | AB | Pile Head Treatment | 019 | Pretensioned High-strength Concrete Pile (Type-B) | [22 empty] | AJ | 1000 ≤ DIA <1200 | [8 empty] | B02: DIA=( )mm; UoM1: EA; UoM2: EA | 4 | B | M2 | 대표물량 UoM | 0 | 대표물량 환산Factor | M3 | CBE LV2 UoM | 0 | CBE LV2 환산 Factor | A01ZZ | Earth Work | 4301013 |  | A02AB019 | AJ | A02AB019-AJ | L11 | A02AB019-L11 | B | B02 | 2 |  |  |  | A02AB019-B02 | A | 1
|  | A02AB020 | 00001 | A02AB020-00001 | AR | 84 | 10 | Pile Work | A02 | Pile Work | AB | Pile Head Treatment | 020 | Steel Pipe Pile Work | [32 empty] | B02: D=( )mm / THK=( )mm; UoM1: EA; UoM2: EA | 4 | A | M2 | 대표물량 UoM | 0 | 대표물량 환산Factor | M3 | CBE LV2 UoM | 0 | CBE LV2 환산 Factor | A01ZZ | Earth Work | 4301013 |  | A02AB020 |  | A02AB020- |  | A02AB020- | Z | B02 | 2 |  |  |  | A02AB020-B02 | A | 1
생성 | 2023-12-07 | A02AB020 | 00002 | A02AB020-00002 | AR | 1708 | 10 | Pile Work | A02 | Pile Work | AB | Pile Head Treatment | 020 | Steel Pipe Pile Work | [22 empty] | AB | DIA<400 | [8 empty] | B02: D=( )mm / THK=( )mm; UoM1: EA; UoM2: EA | 4 | B | M2 | 대표물량 UoM | 0 | 대표물량 환산Factor | M3 | CBE LV2 UoM | 0 | CBE LV2 환산 Factor | A01ZZ | Earth Work | 4301013 |  | A02AB020 | AB | A02AB020-AB | L11 | A02AB020-L11 | B | B02 | 2 |  |  |  | A02AB020-B02 | A | 1
생성 | 2023-12-07 | A02AB020 | 00003 | A02AB020-00003 | AR | 1709 | 10 | Pile Work | A02 | Pile Work | AB | Pile Head Treatment | 020 | Steel Pipe Pile Work | [22 empty] | AC | 400 ≤ DIA <500 | [8 empty] | B02: D=( )mm / THK=( )mm; UoM1: EA; UoM2: EA | 4 | B | M2 | 대표물량 UoM | 0 | 대표물량 환산Factor | M3 | CBE LV2 UoM | 0 | CBE LV2 환산 Factor | A01ZZ | Earth Work | 4301013 |  | A02AB020 | AC | A02AB020-AC | L11 | A02AB020-L11 | B | B02 | 2 |  |  |  | A02AB020-B02 | A | 1
생성 | 2023-12-07 | A02AB020 | 00004 | A02AB020-00004 | AR | 1710 | 10 | Pile Work | A02 | Pile Work | AB | Pile Head Treatment | 020 | Steel Pipe Pile Work | [22 empty] | AD | 500 ≤ DIA <600 | [8 empty] | B02: D=( )mm / THK=( )mm; UoM1: EA; UoM2: EA | 4 | B | M2 | 대표물량 UoM | 0 | 대표물량 환산Factor | M3 | CBE LV2 UoM | 0 | CBE LV2 환산 Factor | A01ZZ | Earth Work | 4301013 |  | A02AB020 | AD | A02AB020-AD | L11 | A02AB020-L11 | B | B02 | 2 |  |  |  | A02AB020-B02 | A | 1
생성 | 2023-12-07 | A02AB020 | 00005 | A02AB020-00005 | AR | 1711 | 10 | Pile Work | A02 | Pile Work | AB | Pile Head Treatment | 020 | Steel Pipe Pile Work | [22 empty] | AE | 600 ≤ DIA <700 | [8 empty] | B02: D=( )mm / THK=( )mm; UoM1: EA; UoM2: EA | 4 | B | M2 | 대표물량 UoM | 0 | 대표물량 환산Factor | M3 | CBE LV2 UoM | 0 | CBE LV2 환산 Factor | A01ZZ | Earth Work | 4301013 |  | A02AB020 | AE | A02AB020-AE | L11 | A02AB020-L11 | B | B02 | 2 |  |  |  | A02AB020-B02 | A | 1
생성 | 2023-12-07 | A02AB020 | 00006 | A02AB020-00006 | AR | 1712 | 10 | Pile Work | A02 | Pile Work | AB | Pile Head Treatment | 020 | Steel Pipe Pile Work | [22 empty] | AF | 700 ≤ DIA <800 | [8 empty] | B02: D=( )mm / THK=( )mm; UoM1: EA; UoM2: EA | 4 | B | M2 | 대표물량 UoM | 0 | 대표물량 환산Factor | M3 | CBE LV2 UoM | 0 | CBE LV2 환산 Factor | A01ZZ | Earth Work | 4301013 |  | A02AB020 | AF | A02AB020-AF | L11 | A02AB020-L11 | B | B02 | 2 |  |  |  | A02AB020-B02 | A | 1
생성 | 2023-12-07 | A02AB020 | 00007 | A02AB020-00007 | AR | 1713 | 10 | Pile Work | A02 | Pile Work | AB | Pile Head Treatment | 020 | Steel Pipe Pile Work | [22 empty] | AG | 800 ≤ DIA <900 | [8 empty] | B02: D=( )mm / THK=( )mm; UoM1: EA; UoM2: EA | 4 | B | M2 | 대표물량 UoM | 0 | 대표물량 환산Factor | M3 | CBE LV2 UoM | 0 | CBE LV2 환산 Factor | A01ZZ | Earth Work | 4301013 |  | A02AB020 | AG | A02AB020-AG | L11 | A02AB020-L11 | B | B02 | 2 |  |  |  | A02AB020-B02 | A | 1
생성 | 2023-12-07 | A02AB020 | 00008 | A02AB020-00008 | AR | 1714 | 10 | Pile Work | A02 | Pile Work | AB | Pile Head Treatment | 020 | Steel Pipe Pile Work | [22 empty] | AH | 900 ≤ DIA <1000 | [8 empty] | B02: D=( )mm / THK=( )mm; UoM1: EA; UoM2: EA | 4 | B | M2 | 대표물량 UoM | 0 | 대표물량 환산Factor | M3 | CBE LV2 UoM | 0 | CBE LV2 환산 Factor | A01ZZ | Earth Work | 4301013 |  | A02AB020 | AH | A02AB020-AH | L11 | A02AB020-L11 | B | B02 | 2 |  |  |  | A02AB020-B02 | A | 1
생성 | 2023-12-07 | A02AB020 | 00009 | A02AB020-00009 | AR | 1715 | 10 | Pile Work | A02 | Pile Work | AB | Pile Head Treatment | 020 | Steel Pipe Pile Work | [22 empty] | AJ | 1000 ≤ DIA <1200 | [8 empty] | B02: D=( )mm / THK=( )mm; UoM1: EA; UoM2: EA | 4 | B | M2 | 대표물량 UoM | 0 | 대표물량 환산Factor | M3 | CBE LV2 UoM | 0 | CBE LV2 환산 Factor | A01ZZ | Earth Work | 4301013 |  | A02AB020 | AJ | A02AB020-AJ | L11 | A02AB020-L11 | B | B02 | 2 |  |  |  | A02AB020-B02 | A | 1
|  | A02AB021 | 00001 | A02AB021-00001 | AR | 85 | 10 | Pile Work | A02 | Pile Work | AB | Pile Head Treatment | 021 | H-Pile Work | [32 empty] | B02: Size=( )mm x ( )mm; UoM1: EA; UoM2: EA | 4 | A | M2 | 대표물량 UoM | 0 | 대표물량 환산Factor | M3 | CBE LV2 UoM | 0 | CBE LV2 환산 Factor | A01ZZ | Earth Work | 4301013 |  | A02AB021 |  | A02AB021- |  | A02AB021- | Z | B02 | 2 |  |  |  | A02AB021-B02 | A | 1
생성 | 2023-12-07 | A02AB021 | 00002 | A02AB021-00002 | AR | 1716 | 10 | Pile Work | A02 | Pile Work | AB | Pile Head Treatment | 021 | H-Pile Work | [22 empty] | 95 | SIZE <200 | [8 empty] | B02: Size=( )mm x ( )mm; UoM1: EA; UoM2: EA | 4 | B | M2 | 대표물량 UoM | 0 | 대표물량 환산Factor | M3 | CBE LV2 UoM | 0 | CBE LV2 환산 Factor | A01ZZ | Earth Work | 4301013 |  | A02AB021 | 95 | A02AB021-95 | L11 | A02AB021-L11 | B | B02 | 2 |  |  |  | A02AB021-B02 | A | 1
생성 | 2023-12-07 | A02AB021 | 00003 | A02AB021-00003 | AR | 1717 | 10 | Pile Work | A02 | Pile Work | AB | Pile Head Treatment | 021 | H-Pile Work | [22 empty] | 96 | 200 ≤ SIZE <250 | [8 empty] | B02: Size=( )mm x ( )mm; UoM1: EA; UoM2: EA | 4 | B | M2 | 대표물량 UoM | 0 | 대표물량 환산Factor | M3 | CBE LV2 UoM | 0 | CBE LV2 환산 Factor | A01ZZ | Earth Work | 4301013 |  | A02AB021 | 96 | A02AB021-96 | L11 | A02AB021-L11 | B | B02 | 2 |  |  |  | A02AB021-B02 | A | 1
생성 | 2023-12-07 | A02AB021 | 00004 | A02AB021-00004 | AR | 1718 | 10 | Pile Work | A02 | Pile Work | AB | Pile Head Treatment | 021 | H-Pile Work | [22 empty] | 97 | 250 ≤ SIZE <300 | [8 empty] | B02: Size=( )mm x ( )mm; UoM1: EA; UoM2: EA | 4 | B | M2 | 대표물량 UoM | 0 | 대표물량 환산Factor | M3 | CBE LV2 UoM | 0 | CBE LV2 환산 Factor | A01ZZ | Earth Work | 4301013 |  | A02AB021 | 97 | A02AB021-97 | L11 | A02AB021-L11 | B | B02 | 2 |  |  |  | A02AB021-B02 | A | 1
생성 | 2023-12-07 | A02AB021 | 00005 | A02AB021-00005 | AR | 1719 | 10 | Pile Work | A02 | Pile Work | AB | Pile Head Treatment | 021 | H-Pile Work | [22 empty] | 98 | 300 ≤ SIZE <350 | [8 empty] | B02: Size=( )mm x ( )mm; UoM1: EA; UoM2: EA | 4 | B | M2 | 대표물량 UoM | 0 | 대표물량 환산Factor | M3 | CBE LV2 UoM | 0 | CBE LV2 환산 Factor | A01ZZ | Earth Work | 4301013 |  | A02AB021 | 98 | A02AB021-98 | L11 | A02AB021-L11 | B | B02 | 2 |  |  |  | A02AB021-B02 | A | 1
|  | A02AB022 | 00001 | A02AB022-00001 | AR | 86 | 10 | Pile Work | A02 | Pile Work | AB | Pile Head Treatment | 022 | Micro Pile Work | [32 empty] | B02: DIA=( )mm; UoM1: EA; UoM2: EA | 4 | A | M2 | 대표물량 UoM | 0 | 대표물량 환산Factor | M3 | CBE LV2 UoM | 0 | CBE LV2 환산 Factor | A01ZZ | Earth Work | 4301013 |  | A02AB022 |  | A02AB022- |  | A02AB022- | Z | B02 | 2 |  |  |  | A02AB022-B02 | A | 1
생성 | 2023-12-07 | A02AB022 | 00002 | A02AB022-00002 | AR | 1720 | 10 | Pile Work | A02 | Pile Work | AB | Pile Head Treatment | 022 | Micro Pile Work | [22 empty] | AK | DIA<150 | [8 empty] | B02: DIA=( )mm; UoM1: EA; UoM2: EA | 4 | B | M2 | 대표물량 UoM | 0 | 대표물량 환산Factor | M3 | CBE LV2 UoM | 0 | CBE LV2 환산 Factor | A01ZZ | Earth Work | 4301013 |  | A02AB022 | AK | A02AB022-AK | L11 | A02AB022-L11 | B | B02 | 2 |  |  |  | A02AB022-B02 | A | 1
생성 | 2023-12-07 | A02AB022 | 00003 | A02AB022-00003 | AR | 1721 | 10 | Pile Work | A02 | Pile Work | AB | Pile Head Treatment | 022 | Micro Pile Work | [22 empty] | AL | 150 ≤ DIA <200 | [8 empty] | B02: DIA=( )mm; UoM1: EA; UoM2: EA | 4 | B | M2 | 대표물량 UoM | 0 | 대표물량 환산Factor | M3 | CBE LV2 UoM | 0 | CBE LV2 환산 Factor | A01ZZ | Earth Work | 4301013 |  | A02AB022 | AL | A02AB022-AL | L11 | A02AB022-L11 | B | B02 | 2 |  |  |  | A02AB022-B02 | A | 1
생성 | 2023-12-07 | A02AB022 | 00004 | A02AB022-00004 | AR | 1722 | 10 | Pile Work | A02 | Pile Work | AB | Pile Head Treatment | 022 | Micro Pile Work | [22 empty] | AM | 200 ≤ DIA <250 | [8 empty] | B02: DIA=( )mm; UoM1: EA; UoM2: EA | 4 | B | M2 | 대표물량 UoM | 0 | 대표물량 환산Factor | M3 | CBE LV2 UoM | 0 | CBE LV2 환산 Factor | A01ZZ | Earth Work | 4301013 |  | A02AB022 | AM | A02AB022-AM | L11 | A02AB022-L11 | B | B02 | 2 |  |  |  | A02AB022-B02 | A | 1
생성 | 2023-12-07 | A02AB022 | 00005 | A02AB022-00005 | AR | 1723 | 10 | Pile Work | A02 | Pile Work | AB | Pile Head Treatment | 022 | Micro Pile Work | [22 empty] | 91 | 250 ≤ DIA <300 | [8 empty] | B02: DIA=( )mm; UoM1: EA; UoM2: EA | 4 | B | M2 | 대표물량 UoM | 0 | 대표물량 환산Factor | M3 | CBE LV2 UoM | 0 | CBE LV2 환산 Factor | A01ZZ | Earth Work | 4301013 |  | A02AB022 | 91 | A02AB022-91 | L11 | A02AB022-L11 | B | B02 | 2 |  |  |  | A02AB022-B02 | A | 1
생성 | 2023-12-07 | A02AB022 | 00006 | A02AB022-00006 | AR | 1724 | 10 | Pile Work | A02 | Pile Work | AB | Pile Head Treatment | 022 | Micro Pile Work | [22 empty] | AN | 300 ≤ DIA | [8 empty] | B02: DIA=( )mm; UoM1: EA; UoM2: EA | 4 | B | M2 | 대표물량 UoM | 0 | 대표물량 환산Factor | M3 | CBE LV2 UoM | 0 | CBE LV2 환산 Factor | A01ZZ | Earth Work | 4301013 |  | A02AB022 | AN | A02AB022-AN | L11 | A02AB022-L11 | B | B02 | 2 |  |  |  | A02AB022-B02 | A | 1
|  | A02AB023 | 00001 | A02AB023-00001 | AR | 87 | 10 | Pile Work | A02 | Pile Work | AB | Pile Head Treatment | 023 | Cast-In-Place Pile Work | [32 empty] | B02: DIA=( )mm; UoM1: EA; UoM2: EA | 4 | A | M2 | 대표물량 UoM | 0 | 대표물량 환산Factor | M3 | CBE LV2 UoM | 0 | CBE LV2 환산 Factor | A01ZZ | Earth Work | 4301013 |  | A02AB023 |  | A02AB023- |  | A02AB023- | Z | B02 | 2 |  |  |  | A02AB023-B02 | A | 1
생성 | 2023-12-07 | A02AB023 | 00002 | A02AB023-00002 | AR | 1725 | 10 | Pile Work | A02 | Pile Work | AB | Pile Head Treatment | 023 | Cast-In-Place Pile Work | [22 empty] | AB | DIA<400 | [8 empty] | B02: DIA=( )mm; UoM1: EA; UoM2: EA | 4 | B | M2 | 대표물량 UoM | 0 | 대표물량 환산Factor | M3 | CBE LV2 UoM | 0 | CBE LV2 환산 Factor | A01ZZ | Earth Work | 4301013 |  | A02AB023 | AB | A02AB023-AB | L11 | A02AB023-L11 | B | B02 | 2 |  |  |  | A02AB023-B02 | A | 1
생성 | 2023-12-07 | A02AB023 | 00003 | A02AB023-00003 | AR | 1726 | 10 | Pile Work | A02 | Pile Work | AB | Pile Head Treatment | 023 | Cast-In-Place Pile Work | [22 empty] | AC | 400 ≤ DIA <500 | [8 empty] | B02: DIA=( )mm; UoM1: EA; UoM2: EA | 4 | B | M2 | 대표물량 UoM | 0 | 대표물량 환산Factor | M3 | CBE LV2 UoM | 0 | CBE LV2 환산 Factor | A01ZZ | Earth Work | 4301013 |  | A02AB023 | AC | A02AB023-AC | L11 | A02AB023-L11 | B | B02 | 2 |  |  |  | A02AB023-B02 | A | 1
생성 | 2023-12-07 | A02AB023 | 00004 | A02AB023-00004 | AR | 1727 | 10 | Pile Work | A02 | Pile Work | AB | Pile Head Treatment | 023 | Cast-In-Place Pile Work | [22 empty] | AD | 500 ≤ DIA <600 | [8 empty] | B02: DIA=( )mm; UoM1: EA; UoM2: EA | 4 | B | M2 | 대표물량 UoM | 0 | 대표물량 환산Factor | M3 | CBE LV2 UoM | 0 | CBE LV2 환산 Factor | A01ZZ | Earth Work | 4301013 |  | A02AB023 | AD | A02AB023-AD | L11 | A02AB023-L11 | B | B02 | 2 |  |  |  | A02AB023-B02 | A | 1
생성 | 2023-12-07 | A02AB023 | 00005 | A02AB023-00005 | AR | 1728 | 10 | Pile Work | A02 | Pile Work | AB | Pile Head Treatment | 023 | Cast-In-Place Pile Work | [22 empty] | AE | 600 ≤ DIA <700 | [8 empty] | B02: DIA=( )mm; UoM1: EA; UoM2: EA | 4 | B | M2 | 대표물량 UoM | 0 | 대표물량 환산Factor | M3 | CBE LV2 UoM | 0 | CBE LV2 환산 Factor | A01ZZ | Earth Work | 4301013 |  | A02AB023 | AE | A02AB023-AE | L11 | A02AB023-L11 | B | B02 | 2 |  |  |  | A02AB023-B02 | A | 1
생성 | 2023-12-07 | A02AB023 | 00006 | A02AB023-00006 | AR | 1729 | 10 | Pile Work | A02 | Pile Work | AB | Pile Head Treatment | 023 | Cast-In-Place Pile Work | [22 empty] | AF | 700 ≤ DIA <800 | [8 empty] | B02: DIA=( )mm; UoM1: EA; UoM2: EA | 4 | B | M2 | 대표물량 UoM | 0 | 대표물량 환산Factor | M3 | CBE LV2 UoM | 0 | CBE LV2 환산 Factor | A01ZZ | Earth Work | 4301013 |  | A02AB023 | AF | A02AB023-AF | L11 | A02AB023-L11 | B | B02 | 2 |  |  |  | A02AB023-B02 | A | 1
생성 | 2023-12-07 | A02AB023 | 00007 | A02AB023-00007 | AR | 1730 | 10 | Pile Work | A02 | Pile Work | AB | Pile Head Treatment | 023 | Cast-In-Place Pile Work | [22 empty] | AG | 800 ≤ DIA <900 | [8 empty] | B02: DIA=( )mm; UoM1: EA; UoM2: EA | 4 | B | M2 | 대표물량 UoM | 0 | 대표물량 환산Factor | M3 | CBE LV2 UoM | 0 | CBE LV2 환산 Factor | A01ZZ | Earth Work | 4301013 |  | A02AB023 | AG | A02AB023-AG | L11 | A02AB023-L11 | B | B02 | 2 |  |  |  | A02AB023-B02 | A | 1
생성 | 2023-12-07 | A02AB023 | 00008 | A02AB023-00008 | AR | 1731 | 10 | Pile Work | A02 | Pile Work | AB | Pile Head Treatment | 023 | Cast-In-Place Pile Work | [22 empty] | AH | 900 ≤ DIA <1000 | [8 empty] | B02: DIA=( )mm; UoM1: EA; UoM2: EA | 4 | B | M2 | 대표물량 UoM | 0 | 대표물량 환산Factor | M3 | CBE LV2 UoM | 0 | CBE LV2 환산 Factor | A01ZZ | Earth Work | 4301013 |  | A02AB023 | AH | A02AB023-AH | L11 | A02AB023-L11 | B | B02 | 2 |  |  |  | A02AB023-B02 | A | 1
생성 | 2023-12-07 | A02AB023 | 00009 | A02AB023-00009 | AR | 1732 | 10 | Pile Work | A02 | Pile Work | AB | Pile Head Treatment | 023 | Cast-In-Place Pile Work | [22 empty] | AJ | 1000 ≤ DIA <1200 | [8 empty] | B02: DIA=( )mm; UoM1: EA; UoM2: EA | 4 | B | M2 | 대표물량 UoM | 0 | 대표물량 환산Factor | M3 | CBE LV2 UoM | 0 | CBE LV2 환산 Factor | A01ZZ | Earth Work | 4301013 |  | A02AB023 | AJ | A02AB023-AJ | L11 | A02AB023-L11 | B | B02 | 2 |  |  |  | A02AB023-B02 | A | 1
생성 | 2023-12-07 | A02AB023 | 00010 | A02AB023-00010 | AR | 1733 | 10 | Pile Work | A02 | Pile Work | AB | Pile Head Treatment | 023 | Cast-In-Place Pile Work | [22 empty] | AP | 1200 ≤ DIA <1500 | [8 empty] | B02: DIA=( )mm; UoM1: EA; UoM2: EA | 4 | B | M2 | 대표물량 UoM | 0 | 대표물량 환산Factor | M3 | CBE LV2 UoM | 0 | CBE LV2 환산 Factor | A01ZZ | Earth Work | 4301013 |  | A02AB023 | AP | A02AB023-AP | L11 | A02AB023-L11 | B | B02 | 2 |  |  |  | A02AB023-B02 | A | 1
생성 | 2023-12-07 | A02AB023 | 00011 | A02AB023-00011 | AR | 1734 | 10 | Pile Work | A02 | Pile Work | AB | Pile Head Treatment | 023 | Cast-In-Place Pile Work | [22 empty] | AQ | 1500 ≤ DIA <1800 | [8 empty] | B02: DIA=( )mm; UoM1: EA; UoM2: EA | 4 | B | M2 | 대표물량 UoM | 0 | 대표물량 환산Factor | M3 | CBE LV2 UoM | 0 | CBE LV2 환산 Factor | A01ZZ | Earth Work | 4301013 |  | A02AB023 | AQ | A02AB023-AQ | L11 | A02AB023-L11 | B | B02 | 2 |  |  |  | A02AB023-B02 | A | 1
생성 | 2023-12-07 | A02AB023 | 00012 | A02AB023-00012 | AR | 1735 | 10 | Pile Work | A02 | Pile Work | AB | Pile Head Treatment | 023 | Cast-In-Place Pile Work | [22 empty] | AR | 1800 ≤ DIA <2000 | [8 empty] | B02: DIA=( )mm; UoM1: EA; UoM2: EA | 4 | B | M2 | 대표물량 UoM | 0 | 대표물량 환산Factor | M3 | CBE LV2 UoM | 0 | CBE LV2 환산 Factor | A01ZZ | Earth Work | 4301013 |  | A02AB023 | AR | A02AB023-AR | L11 | A02AB023-L11 | B | B02 | 2 |  |  |  | A02AB023-B02 | A | 1
생성 | 2023-12-07 | A02AB023 | 00013 | A02AB023-00013 | AR | 1736 | 10 | Pile Work | A02 | Pile Work | AB | Pile Head Treatment | 023 | Cast-In-Place Pile Work | [22 empty] | AS | 2000 ≤ DIA | [8 empty] | B02: DIA=( )mm; UoM1: EA; UoM2: EA | 4 | B | M2 | 대표물량 UoM | 0 | 대표물량 환산Factor | M3 | CBE LV2 UoM | 0 | CBE LV2 환산 Factor | A01ZZ | Earth Work | 4301013 |  | A02AB023 | AS | A02AB023-AS | L11 | A02AB023-L11 | B | B02 | 2 |  |  |  | A02AB023-B02 | A | 1
|  | A02AC024 | 00001 | A02AC024-00001 | AR | 88 | 10 | Pile Work | A02 | Pile Work | AC | Pile Test | 024 | Static Axial Compressive Load Test | [42 empty] | 4 |  | M2 | 대표물량 UoM | 0 | 대표물량 환산Factor | M3 | CBE LV2 UoM | 0 | CBE LV2 환산 Factor | A01ZZ | Earth Work | 4301013 |  | A02AC024 |  | A02AC024- |  | A02AC024- | Z |  | 1 |  |  |  | A02AC024- | Z | 1 | bar: UoM1 to UoM2
|  | A02AC025 | 00001 | A02AC025-00001 | AR | 89 | 10 | Pile Work | A02 | Pile Work | AC | Pile Test | 025 | Static Axial Tensile Load Test | [42 empty] | 4 |  | M2 | 대표물량 UoM | 0 | 대표물량 환산Factor | M3 | CBE LV2 UoM | 0 | CBE LV2 환산 Factor | A01ZZ | Earth Work | 4301013 |  | A02AC025 |  | A02AC025- |  | A02AC025- | Z |  | 1 |  |  |  | A02AC025- | Z | 1 | bar: UoM1 to UoM2
|  | A02AC026 | 00001 | A02AC026-00001 | AR | 90 | 10 | Pile Work | A02 | Pile Work | AC | Pile Test | 026 | Lateral Load Test | [42 empty] | 4 |  | M2 | 대표물량 UoM | 0 | 대표물량 환산Factor | M3 | CBE LV2 UoM | 0 | CBE LV2 환산 Factor | A01ZZ | Earth Work | 4301013 |  | A02AC026 |  | A02AC026- |  | A02AC026- | Z |  | 1 |  |  |  | A02AC026- | Z | 1 | bar: UoM1 to UoM2
|  | A02AC027 | 00001 | A02AC027-00001 | AR | 91 | 10 | Pile Work | A02 | Pile Work | AC | Pile Test | 027 | Dynamic Load Test | [42 empty] | 4 |  | M2 | 대표물량 UoM | 0 | 대표물량 환산Factor | M3 | CBE LV2 UoM | 0 | CBE LV2 환산 Factor | A01ZZ | Earth Work | 4301013 |  | A02AC027 |  | A02AC027- |  | A02AC027- | Z |  | 1 |  |  |  | A02AC027- | Z | 1 | bar: UoM1 to UoM2
|  | A02AC028 | 00001 | A02AC028-00001 | AR | 92 | 10 | Pile Work | A02 | Pile Work | AC | Pile Test | 028 | Integrity Test | [42 empty] | 4 |  | M2 | 대표물량 UoM | 0 | 대표물량 환산Factor | M3 | CBE LV2 UoM | 0 | CBE LV2 환산 Factor | A01ZZ | Earth Work | 4301013 |  | A02AC028 |  | A02AC028- |  | A02AC028- | Z |  | 1 |  |  |  | A02AC028- | Z | 1 | bar: UoM1 to UoM2
|  | A03AD029 | 00001 | A03AD029-00001 | AR | 93 | 14 | Earth & Concrete Work | A03 | Concrete Work | AD | Substructure Work | 029 | Anchor Bolt (Installation only) | [22 empty] | 37 | M12 | 12 | [17 empty] | 4 |  | M2 | 대표물량 UoM | 0 | 0 | M3 | CBE LV2 UoM | 0 | 0 | A03ZZ | Concrete Work | 4301013 |  | A03AD029 | 37 | A03AD029-37 | L11 | A03AD029-L11 | A |  | 1 |  |  |  | A03AD029- | Z | 1 | bar: UoM1 to UoM2
|  | A03AD029 | 00002 | A03AD029-00002 | AR | 94 | 14 | Earth & Concrete Work | A03 | Concrete Work | AD | Substructure Work | 029 | Anchor Bolt (Installation only) | [22 empty] | 38 | M16 | 16 | [17 empty] | 4 |  | M2 | 대표물량 UoM | 0 | 0 | M3 | CBE LV2 UoM | 0 | 0 | A03ZZ | Concrete Work | 4301013 |  | A03AD029 | 38 | A03AD029-38 | L11 | A03AD029-L11 | A |  | 1 |  |  |  | A03AD029- | Z | 1 | bar: UoM1 to UoM2
|  | A03AD029 | 00003 | A03AD029-00003 | AR | 95 | 14 | Earth & Concrete Work | A03 | Concrete Work | AD | Substructure Work | 029 | Anchor Bolt (Installation only) | [22 empty] | 39 | M20 | 20 | [17 empty] | 4 |  | M2 | 대표물량 UoM | 0 | 0 | M3 | CBE LV2 UoM | 0 | 0 | A03ZZ | Concrete Work | 4301013 |  | A03AD029 | 39 | A03AD029-39 | L11 | A03AD029-L11 | A |  | 1 |  |  |  | A03AD029- | Z | 1 | bar: UoM1 to UoM2
|  | A03AD029 | 00004 | A03AD029-00004 | AR | 96 | 14 | Earth & Concrete Work | A03 | Concrete Work | AD | Substructure Work | 029 | Anchor Bolt (Installation only) | [22 empty] | 40 | M22 | 22 | [17 empty] | 4 |  | M2 | 대표물량 UoM | 0 | 0 | M3 | CBE LV2 UoM | 0 | 0 | A03ZZ | Concrete Work | 4301013 |  | A03AD029 | 40 | A03AD029-40 | L11 | A03AD029-L11 | A |  | 1 |  |  |  | A03AD029- | Z | 1 | bar: UoM1 to UoM2
|  | A03AD029 | 00005 | A03AD029-00005 | AR | 97 | 14 | Earth & Concrete Work | A03 | Concrete Work | AD | Substructure Work | 029 | Anchor Bolt (Installation only) | [22 empty] | 41 | M24 | 24 | [17 empty] | 4 |  | M2 | 대표물량 UoM | 0 | 0 | M3 | CBE LV2 UoM | 0 | 0 | A03ZZ | Concrete Work | 4301013 |  | A03AD029 | 41 | A03AD029-41 | L11 | A03AD029-L11 | A |  | 1 |  |  |  | A03AD029- | Z | 1 | bar: UoM1 to UoM2
|  | A03AD029 | 00006 | A03AD029-00006 | AR | 98 | 14 | Earth & Concrete Work | A03 | Concrete Work | AD | Substructure Work | 029 | Anchor Bolt (Installation only) | [22 empty] | 42 | M30 | 30 | [17 empty] | 4 |  | M2 | 대표물량 UoM | 0 | 0 | M3 | CBE LV2 UoM | 0 | 0 | A03ZZ | Concrete Work | 4301013 |  | A03AD029 | 42 | A03AD029-42 | L11 | A03AD029-L11 | A |  | 1 |  |  |  | A03AD029- | Z | 1 | bar: UoM1 to UoM2
|  | A03AD029 | 00007 | A03AD029-00007 | AR | 99 | 14 | Earth & Concrete Work | A03 | Concrete Work | AD | Substructure Work | 029 | Anchor Bolt (Installation only) | [22 empty] | 43 | M33 | 33 | [17 empty] | 4 |  | M2 | 대표물량 UoM | 0 | 0 | M3 | CBE LV2 UoM | 0 | 0 | A03ZZ | Concrete Work | 4301013 |  | A03AD029 | 43 | A03AD029-43 | L11 | A03AD029-L11 | A |  | 1 |  |  |  | A03AD029- | Z | 1 | bar: UoM1 to UoM2
|  | A03AD029 | 00008 | A03AD029-00008 | AR | 100 | 14 | Earth & Concrete Work | A03 | Concrete Work | AD | Substructure Work | 029 | Anchor Bolt (Installation only) | [22 empty] | 44 | M36 | 36 | [17 empty] | 4 |  | M2 | 대표물량 UoM | 0 | 0 | M3 | CBE LV2 UoM | 0 | 0 | A03ZZ | Concrete Work | 4301013 |  | A03AD029 | 44 | A03AD029-44 | L11 | A03AD029-L11 | A |  | 1 |  |  |  | A03AD029- | Z | 1 | bar: UoM1 to UoM2
|  | A03AD029 | 00009 | A03AD029-00009 | AR | 101 | 14 | Earth & Concrete Work | A03 | Concrete Work | AD | Substructure Work | 029 | Anchor Bolt (Installation only) | [22 empty] | 45 | M42 | 42 | [17 empty] | 4 |  | M2 | 대표물량 UoM | 0 | 0 | M3 | CBE LV2 UoM | 0 | 0 | A03ZZ | Concrete Work | 4301013 |  | A03AD029 | 45 | A03AD029-45 | L11 | A03AD029-L11 | A |  | 1 |  |  |  | A03AD029- | Z | 1 | bar: UoM1 to UoM2
|  | A03AD029 | 00010 | A03AD029-00010 | AR | 102 | 14 | Earth & Concrete Work | A03 | Concrete Work | AD | Substructure Work | 029 | Anchor Bolt (Installation only) | [22 empty] | 46 | M48 | 48 | [17 empty] | 4 |  | M2 | 대표물량 UoM | 0 | 0 | M3 | CBE LV2 UoM | 0 | 0 | A03ZZ | Concrete Work | 4301013 |  | A03AD029 | 46 | A03AD029-46 | L11 | A03AD029-L11 | A |  | 1 |  |  |  | A03AD029- | Z | 1 | bar: UoM1 to UoM2
|  | A03AD029 | 00011 | A03AD029-00011 | AR | 103 | 14 | Earth & Concrete Work | A03 | Concrete Work | AD | Substructure Work | 029 | Anchor Bolt (Installation only) | [22 empty] | 47 | M52 | 52 | [17 empty] | 4 |  | M2 | 대표물량 UoM | 0 | 0 | M3 | CBE LV2 UoM | 0 | 0 | A03ZZ | Concrete Work | 4301013 |  | A03AD029 | 47 | A03AD029-47 | L11 | A03AD029-L11 | A |  | 1 |  |  |  | A03AD029- | Z | 1 | bar: UoM1 to UoM2
|  | A03AD029 | 00012 | A03AD029-00012 | AR | 104 | 14 | Earth & Concrete Work | A03 | Concrete Work | AD | Substructure Work | 029 | Anchor Bolt (Installation only) | [22 empty] | 48 | M56 | 56 | [17 empty] | 4 |  | M2 | 대표물량 UoM | 0 | 0 | M3 | CBE LV2 UoM | 0 | 0 | A03ZZ | Concrete Work | 4301013 |  | A03AD029 | 48 | A03AD029-48 | L11 | A03AD029-L11 | A |  | 1 |  |  |  | A03AD029- | Z | 1 | bar: UoM1 to UoM2
|  | A03AD029 | 00013 | A03AD029-00013 | AR | 105 | 14 | Earth & Concrete Work | A03 | Concrete Work | AD | Substructure Work | 029 | Anchor Bolt (Installation only) | [22 empty] | 49 | M64 | 64 | [17 empty] | 4 |  | M2 | 대표물량 UoM | 0 | 0 | M3 | CBE LV2 UoM | 0 | 0 | A03ZZ | Concrete Work | 4301013 |  | A03AD029 | 49 | A03AD029-49 | L11 | A03AD029-L11 | A |  | 1 |  |  |  | A03AD029- | Z | 1 | bar: UoM1 to UoM2
|  | A03AD029 | 00014 | A03AD029-00014 | AR | 106 | 14 | Earth & Concrete Work | A03 | Concrete Work | AD | Substructure Work | 029 | Anchor Bolt (Installation only) | [22 empty] | 50 | M72 | 72 | [17 empty] | 4 |  | M2 | 대표물량 UoM | 0 | 0 | M3 | CBE LV2 UoM | 0 | 0 | A03ZZ | Concrete Work | 4301013 |  | A03AD029 | 50 | A03AD029-50 | L11 | A03AD029-L11 | A |  | 1 |  |  |  | A03AD029- | Z | 1 | bar: UoM1 to UoM2
|  | A03AD029 | 00015 | A03AD029-00015 | AR | 107 | 14 | Earth & Concrete Work | A03 | Concrete Work | AD | Substructure Work | 029 | Anchor Bolt (Installation only) | [22 empty] | 51 | M76 | 76 | [17 empty] | 4 |  | M2 | 대표물량 UoM | 0 | 0 | M3 | CBE LV2 UoM | 0 | 0 | A03ZZ | Concrete Work | 4301013 |  | A03AD029 | 51 | A03AD029-51 | L11 | A03AD029-L11 | A |  | 1 |  |  |  | A03AD029- | Z | 1 | bar: UoM1 to UoM2
|  | A03AD029 | 00016 | A03AD029-00016 | AR | 108 | 14 | Earth & Concrete Work | A03 | Concrete Work | AD | Substructure Work | 029 | Anchor Bolt (Installation only) | [22 empty] | 52 | Over M76 |  |  | 76 | [15 empty] | 4 |  | M2 | 대표물량 UoM | 0 | 0 | M3 | CBE LV2 UoM | 0 | 0 | A03ZZ | Concrete Work | 4301013 |  | A03AD029 | 52 | A03AD029-52 | L11 | A03AD029-L11 | A |  | 1 |  |  |  | A03AD029- | Z | 1 | bar: UoM1 to UoM2
생성 | 2023-07-19 | A03AD029 | 00017 | A03AD029-00017 | AR | 1881 | 14 | Earth & Concrete Work | A03 | Concrete Work | AD | Substructure Work | 029 | Anchor Bolt (Installation only) | [22 empty] | AU | M27 | [18 empty] | 4 |  | M2 | 대표물량 UoM | 0 | 0 | M3 | CBE LV2 UoM | 0 | 0 | A03ZZ | Concrete Work | 4301013 |  | A03AD029 | AU | A03AD029-AU | L11 | A03AD029-L11 | A |  | 1 |  |  |  | A03AD029- | Z | 1 | bar: UoM1 to UoM2
생성 | 2024-01-10 | A03AD329 | 00001 | A03AD329-00001 | AR | 1927 | 14 | Earth & Concrete Work | A03 | Concrete Work | AD | Substructure Work | 329 | Anchor Bolt (Purchase & Installation) | [22 empty] | 37 | M12 | [18 empty] | 4 |  | M2 | 대표물량 UoM | 0 | 0 | M3 | CBE LV2 UoM | 0 | 0 | A03ZZ | Concrete Work | 4301013 |  | A03AD329 | 37 | A03AD329-37 | L11 | A03AD329-L11 | A |  | 1 |  |  |  | A03AD329- | Z | 1 | bar: UoM1 to UoM2
생성 | 2024-01-10 | A03AD329 | 00002 | A03AD329-00002 | AR | 1928 | 14 | Earth & Concrete Work | A03 | Concrete Work | AD | Substructure Work | 329 | Anchor Bolt (Purchase & Installation) | [22 empty] | 38 | M16 | [18 empty] | 4 |  | M2 | 대표물량 UoM | 0 | 0 | M3 | CBE LV2 UoM | 0 | 0 | A03ZZ | Concrete Work | 4301013 |  | A03AD329 | 38 | A03AD329-38 | L11 | A03AD329-L11 | A |  | 1 |  |  |  | A03AD329- | Z | 1 | bar: UoM1 to UoM2
생성 | 2024-01-10 | A03AD329 | 00003 | A03AD329-00003 | AR | 1929 | 14 | Earth & Concrete Work | A03 | Concrete Work | AD | Substructure Work | 329 | Anchor Bolt (Purchase & Installation) | [22 empty] | 39 | M20 | [18 empty] | 4 |  | M2 | 대표물량 UoM | 0 | 0 | M3 | CBE LV2 UoM | 0 | 0 | A03ZZ | Concrete Work | 4301013 |  | A03AD329 | 39 | A03AD329-39 | L11 | A03AD329-L11 | A |  | 1 |  |  |  | A03AD329- | Z | 1 | bar: UoM1 to UoM2
생성 | 2024-01-10 | A03AD329 | 00004 | A03AD329-00004 | AR | 1930 | 14 | Earth & Concrete Work | A03 | Concrete Work | AD | Substructure Work | 329 | Anchor Bolt (Purchase & Installation) | [22 empty] | 40 | M22 | [18 empty] | 4 |  | M2 | 대표물량 UoM | 0 | 0 | M3 | CBE LV2 UoM | 0 | 0 | A03ZZ | Concrete Work | 4301013 |  | A03AD329 | 40 | A03AD329-40 | L11 | A03AD329-L11 | A |  | 1 |  |  |  | A03AD329- | Z | 1 | bar: UoM1 to UoM2
생성 | 2024-01-10 | A03AD329 | 00005 | A03AD329-00005 | AR | 1931 | 14 | Earth & Concrete Work | A03 | Concrete Work | AD | Substructure Work | 329 | Anchor Bolt (Purchase & Installation) | [22 empty] | 41 | M24 | [18 empty] | 4 |  | M2 | 대표물량 UoM | 0 | 0 | M3 | CBE LV2 UoM | 0 | 0 | A03ZZ | Concrete Work | 4301013 |  | A03AD329 | 41 | A03AD329-41 | L11 | A03AD329-L11 | A |  | 1 |  |  |  | A03AD329- | Z | 1 | bar: UoM1 to UoM2
생성 | 2024-01-10 | A03AD329 | 00006 | A03AD329-00006 | AR | 1932 | 14 | Earth & Concrete Work | A03 | Concrete Work | AD | Substructure Work | 329 | Anchor Bolt (Purchase & Installation) | [22 empty] | AU | M27 | [18 empty] | 4 |  | M2 | 대표물량 UoM | 0 | 0 | M3 | CBE LV2 UoM | 0 | 0 | A03ZZ | Concrete Work | 4301013 |  | A03AD329 | AU | A03AD329-AU | L11 | A03AD329-L11 | A |  | 1 |  |  |  | A03AD329- | Z | 1 | bar: UoM1 to UoM2
생성 | 2024-01-10 | A03AD329 | 00007 | A03AD329-00007 | AR | 1933 | 14 | Earth & Concrete Work | A03 | Concrete Work | AD | Substructure Work | 329 | Anchor Bolt (Purchase & Installation) | [22 empty] | 42 | M30 | [18 empty] | 4 |  | M2 | 대표물량 UoM | 0 | 0 | M3 | CBE LV2 UoM | 0 | 0 | A03ZZ | Concrete Work | 4301013 |  | A03AD329 | 42 | A03AD329-42 | L11 | A03AD329-L11 | A |  | 1 |  |  |  | A03AD329- | Z | 1 | bar: UoM1 to UoM2
생성 | 2024-01-10 | A03AD329 | 00008 | A03AD329-00008 | AR | 1934 | 14 | Earth & Concrete Work | A03 | Concrete Work | AD | Substructure Work | 329 | Anchor Bolt (Purchase & Installation) | [22 empty] | 43 | M33 | [18 empty] | 4 |  | M2 | 대표물량 UoM | 0 | 0 | M3 | CBE LV2 UoM | 0 | 0 | A03ZZ | Concrete Work | 4301013 |  | A03AD329 | 43 | A03AD329-43 | L11 | A03AD329-L11 | A |  | 1 |  |  |  | A03AD329- | Z | 1 | bar: UoM1 to UoM2
생성 | 2024-01-10 | A03AD329 | 00009 | A03AD329-00009 | AR | 1935 | 14 | Earth & Concrete Work | A03 | Concrete Work | AD | Substructure Work | 329 | Anchor Bolt (Purchase & Installation) | [22 empty] | 44 | M36 | [18 empty] | 4 |  | M2 | 대표물량 UoM | 0 | 0 | M3 | CBE LV2 UoM | 0 | 0 | A03ZZ | Concrete Work | 4301013 |  | A03AD329 | 44 | A03AD329-44 | L11 | A03AD329-L11 | A |  | 1 |  |  |  | A03AD329- | Z | 1 | bar: UoM1 to UoM2
생성 | 2024-01-10 | A03AD329 | 00010 | A03AD329-00010 | AR | 1936 | 14 | Earth & Concrete Work | A03 | Concrete Work | AD | Substructure Work | 329 | Anchor Bolt (Purchase & Installation) | [22 empty] | 45 | M42 | [18 empty] | 4 |  | M2 | 대표물량 UoM | 0 | 0 | M3 | CBE LV2 UoM | 0 | 0 | A03ZZ | Concrete Work | 4301013 |  | A03AD329 | 45 | A03AD329-45 | L11 | A03AD329-L11 | A |  | 1 |  |  |  | A03AD329- | Z | 1 | bar: UoM1 to UoM2
생성 | 2024-01-10 | A03AD329 | 00011 | A03AD329-00011 | AR | 1937 | 14 | Earth & Concrete Work | A03 | Concrete Work | AD | Substructure Work | 329 | Anchor Bolt (Purchase & Installation) | [22 empty] | 46 | M48 | [18 empty] | 4 |  | M2 | 대표물량 UoM | 0 | 0 | M3 | CBE LV2 UoM | 0 | 0 | A03ZZ | Concrete Work | 4301013 |  | A03AD329 | 46 | A03AD329-46 | L11 | A03AD329-L11 | A |  | 1 |  |  |  | A03AD329- | Z | 1 | bar: UoM1 to UoM2
생성 | 2024-01-10 | A03AD329 | 00012 | A03AD329-00012 | AR | 1938 | 14 | Earth & Concrete Work | A03 | Concrete Work | AD | Substructure Work | 329 | Anchor Bolt (Purchase & Installation) | [22 empty] | 47 | M52 | [18 empty] | 4 |  | M2 | 대표물량 UoM | 0 | 0 | M3 | CBE LV2 UoM | 0 | 0 | A03ZZ | Concrete Work | 4301013 |  | A03AD329 | 47 | A03AD329-47 | L11 | A03AD329-L11 | A |  | 1 |  |  |  | A03AD329- | Z | 1 | bar: UoM1 to UoM2
생성 | 2024-01-10 | A03AD329 | 00013 | A03AD329-00013 | AR | 1939 | 14 | Earth & Concrete Work | A03 | Concrete Work | AD | Substructure Work | 329 | Anchor Bolt (Purchase & Installation) | [22 empty] | 48 | M56 | [18 empty] | 4 |  | M2 | 대표물량 UoM | 0 | 0 | M3 | CBE LV2 UoM | 0 | 0 | A03ZZ | Concrete Work | 4301013 |  | A03AD329 | 48 | A03AD329-48 | L11 | A03AD329-L11 | A |  | 1 |  |  |  | A03AD329- | Z | 1 | bar: UoM1 to UoM2
생성 | 2024-01-10 | A03AD329 | 00014 | A03AD329-00014 | AR | 1940 | 14 | Earth & Concrete Work | A03 | Concrete Work | AD | Substructure Work | 329 | Anchor Bolt (Purchase & Installation) | [22 empty] | 49 | M64 | [18 empty] | 4 |  | M2 | 대표물량 UoM | 0 | 0 | M3 | CBE LV2 UoM | 0 | 0 | A03ZZ | Concrete Work | 4301013 |  | A03AD329 | 49 | A03AD329-49 | L11 | A03AD329-L11 | A |  | 1 |  |  |  | A03AD329- | Z | 1 | bar: UoM1 to UoM2
생성 | 2024-01-10 | A03AD329 | 00015 | A03AD329-00015 | AR | 1941 | 14 | Earth & Concrete Work | A03 | Concrete Work | AD | Substructure Work | 329 | Anchor Bolt (Purchase & Installation) | [22 empty] | 50 | M72 | [18 empty] | 4 |  | M2 | 대표물량 UoM | 0 | 0 | M3 | CBE LV2 UoM | 0 | 0 | A03ZZ | Concrete Work | 4301013 |  | A03AD329 | 50 | A03AD329-50 | L11 | A03AD329-L11 | A |  | 1 |  |  |  | A03AD329- | Z | 1 | bar: UoM1 to UoM2
생성 | 2024-01-10 | A03AD329 | 00016 | A03AD329-00016 | AR | 1942 | 14 | Earth & Concrete Work | A03 | Concrete Work | AD | Substructure Work | 329 | Anchor Bolt (Purchase & Installation) | [22 empty] | 51 | M76 | [18 empty] | 4 |  | M2 | 대표물량 UoM | 0 | 0 | M3 | CBE LV2 UoM | 0 | 0 | A03ZZ | Concrete Work | 4301013 |  | A03AD329 | 51 | A03AD329-51 | L11 | A03AD329-L11 | A |  | 1 |  |  |  | A03AD329- | Z | 1 | bar: UoM1 to UoM2
생성 | 2024-01-10 | A03AD329 | 00017 | A03AD329-00017 | AR | 1943 | 14 | Earth & Concrete Work | A03 | Concrete Work | AD | Substructure Work | 329 | Anchor Bolt (Purchase & Installation) | [22 empty] | 52 | Over M76 | [18 empty] | 4 |  | M2 | 대표물량 UoM | 0 | 0 | M3 | CBE LV2 UoM | 0 | 0 | A03ZZ | Concrete Work | 4301013 |  | A03AD329 | 52 | A03AD329-52 | L11 | A03AD329-L11 | A |  | 1 |  |  |  | A03AD329- | Z | 1 | bar: UoM1 to UoM2
|  | A03AD030 | 00001 | A03AD030-00001 | AR | 109 | 14 | Earth & Concrete Work | A03 | Concrete Work | AD | Substructure Work | 030 | Chemical Anchor Bolt | [14 empty] | 04 | Including injected Chemical material | [6 empty] | 36 | M10 | 10 | [17 empty] | 4 |  | M2 | 대표물량 UoM | 0 | 대표물량 환산Factor | M3 | CBE LV2 UoM | 0 | CBE LV2 환산 Factor | A03ZZ | Concrete Work | 4301013 |  | A03AD030 | 0436 | A03AD030-0436 | L09L11 | A03AD030-L09L11 | A |  | 1 |  |  |  | A03AD030- | Z | 1 | bar: UoM1 to UoM2
|  | A03AD030 | 00002 | A03AD030-00002 | AR | 110 | 14 | Earth & Concrete Work | A03 | Concrete Work | AD | Substructure Work | 030 | Chemical Anchor Bolt | [14 empty] | 04 | Including injected Chemical material | [6 empty] | 37 | M12 | 12 | [17 empty] | 4 |  | M2 | 대표물량 UoM | 0 | 대표물량 환산Factor | M3 | CBE LV2 UoM | 0 | CBE LV2 환산 Factor | A03ZZ | Concrete Work | 4301013 |  | A03AD030 | 0437 | A03AD030-0437 | L09L11 | A03AD030-L09L11 | A |  | 1 |  |  |  | A03AD030- | Z | 1 | bar: UoM1 to UoM2
|  | A03AD030 | 00003 | A03AD030-00003 | AR | 111 | 14 | Earth & Concrete Work | A03 | Concrete Work | AD | Substructure Work | 030 | Chemical Anchor Bolt | [14 empty] | 04 | Including injected Chemical material | [6 empty] | 38 | M16 | 16 | [17 empty] | 4 |  | M2 | 대표물량 UoM | 0 | 대표물량 환산Factor | M3 | CBE LV2 UoM | 0 | CBE LV2 환산 Factor | A03ZZ | Concrete Work | 4301013 |  | A03AD030 | 0438 | A03AD030-0438 | L09L11 | A03AD030-L09L11 | A |  | 1 |  |  |  | A03AD030- | Z | 1 | bar: UoM1 to UoM2
|  | A03AD030 | 00004 | A03AD030-00004 | AR | 112 | 14 | Earth & Concrete Work | A03 | Concrete Work | AD | Substructure Work | 030 | Chemical Anchor Bolt | [14 empty] | 04 | Including injected Chemical material | [6 empty] | 39 | M20 | 20 | [17 empty] | 4 |  | M2 | 대표물량 UoM | 0 | 대표물량 환산Factor | M3 | CBE LV2 UoM | 0 | CBE LV2 환산 Factor | A03ZZ | Concrete Work | 4301013 |  | A03AD030 | 0439 | A03AD030-0439 | L09L11 | A03AD030-L09L11 | A |  | 1 |  |  |  | A03AD030- | Z | 1 | bar: UoM1 to UoM2
|  | A03AD030 | 00005 | A03AD030-00005 | AR | 113 | 14 | Earth & Concrete Work | A03 | Concrete Work | AD | Substructure Work | 030 | Chemical Anchor Bolt | [14 empty] | 04 | Including injected Chemical material | [6 empty] | 40 | M22 | 22 | [17 empty] | 4 |  | M2 | 대표물량 UoM | 0 | 대표물량 환산Factor | M3 | CBE LV2 UoM | 0 | CBE LV2 환산 Factor | A03ZZ | Concrete Work | 4301013 |  | A03AD030 | 0440 | A03AD030-0440 | L09L11 | A03AD030-L09L11 | A |  | 1 |  |  |  | A03AD030- | Z | 1 | bar: UoM1 to UoM2
|  | A03AD030 | 00006 | A03AD030-00006 | AR | 114 | 14 | Earth & Concrete Work | A03 | Concrete Work | AD | Substructure Work | 030 | Chemical Anchor Bolt | [14 empty] | 04 | Including injected Chemical material | [6 empty] | 41 | M24 | 24 | [17 empty] | 4 |  | M2 | 대표물량 UoM | 0 | 대표물량 환산Factor | M3 | CBE LV2 UoM | 0 | CBE LV2 환산 Factor | A03ZZ | Concrete Work | 4301013 |  | A03AD030 | 0441 | A03AD030-0441 | L09L11 | A03AD030-L09L11 | A |  | 1 |  |  |  | A03AD030- | Z | 1 | bar: UoM1 to UoM2
|  | A03AD031 | 00001 | A03AD031-00001 | AR | 115 | 14 | Earth & Concrete Work | A03 | Concrete Work | AD | Substructure Work | 031 | Expansion Anchor Bolt | [22 empty] | 36 | M10 | 10 | [17 empty] | 4 |  | M2 | 대표물량 UoM | 0 | 대표물량 환산Factor | M3 | CBE LV2 UoM | 0 | CBE LV2 환산 Factor | A03ZZ | Concrete Work | 4301013 |  | A03AD031 | 36 | A03AD031-36 | L11 | A03AD031-L11 | A |  | 1 |  |  |  | A03AD031- | Z | 1 | bar: UoM1 to UoM2
|  | A03AD031 | 00002 | A03AD031-00002 | AR | 116 | 14 | Earth & Concrete Work | A03 | Concrete Work | AD | Substructure Work | 031 | Expansion Anchor Bolt | [22 empty] | 37 | M12 | 12 | [17 empty] | 4 |  | M2 | 대표물량 UoM | 0 | 대표물량 환산Factor | M3 | CBE LV2 UoM | 0 | CBE LV2 환산 Factor | A03ZZ | Concrete Work | 4301013 |  | A03AD031 | 37 | A03AD031-37 | L11 | A03AD031-L11 | A |  | 1 |  |  |  | A03AD031- | Z | 1 | bar: UoM1 to UoM2
|  | A03AD031 | 00003 | A03AD031-00003 | AR | 117 | 14 | Earth & Concrete Work | A03 | Concrete Work | AD | Substructure Work | 031 | Expansion Anchor Bolt | [22 empty] | 38 | M16 | 16 | [17 empty] | 4 |  | M2 | 대표물량 UoM | 0 | 대표물량 환산Factor | M3 | CBE LV2 UoM | 0 | CBE LV2 환산 Factor | A03ZZ | Concrete Work | 4301013 |  | A03AD031 | 38 | A03AD031-38 | L11 | A03AD031-L11 | A |  | 1 |  |  |  | A03AD031- | Z | 1 | bar: UoM1 to UoM2
|  | A03AD031 | 00004 | A03AD031-00004 | AR | 118 | 14 | Earth & Concrete Work | A03 | Concrete Work | AD | Substructure Work | 031 | Expansion Anchor Bolt | [22 empty] | 39 | M20 | 20 | [17 empty] | 4 |  | M2 | 대표물량 UoM | 0 | 대표물량 환산Factor | M3 | CBE LV2 UoM | 0 | CBE LV2 환산 Factor | A03ZZ | Concrete Work | 4301013 |  | A03AD031 | 39 | A03AD031-39 | L11 | A03AD031-L11 | A |  | 1 |  |  |  | A03AD031- | Z | 1 | bar: UoM1 to UoM2
|  | A03AD031 | 00005 | A03AD031-00005 | AR | 119 | 14 | Earth & Concrete Work | A03 | Concrete Work | AD | Substructure Work | 031 | Expansion Anchor Bolt | [22 empty] | 40 | M22 | 22 | [17 empty] | 4 |  | M2 | 대표물량 UoM | 0 | 대표물량 환산Factor | M3 | CBE LV2 UoM | 0 | CBE LV2 환산 Factor | A03ZZ | Concrete Work | 4301013 |  | A03AD031 | 40 | A03AD031-40 | L11 | A03AD031-L11 | A |  | 1 |  |  |  | A03AD031- | Z | 1 | bar: UoM1 to UoM2
|  | A03AD031 | 00006 | A03AD031-00006 | AR | 120 | 14 | Earth & Concrete Work | A03 | Concrete Work | AD | Substructure Work | 031 | Expansion Anchor Bolt | [22 empty] | 41 | M24 | 24 | [17 empty] | 4 |  | M2 | 대표물량 UoM | 0 | 대표물량 환산Factor | M3 | CBE LV2 UoM | 0 | CBE LV2 환산 Factor | A03ZZ | Concrete Work | 4301013 |  | A03AD031 | 41 | A03AD031-41 | L11 | A03AD031-L11 | A |  | 1 |  |  |  | A03AD031- | Z | 1 | bar: UoM1 to UoM2
|  | A03AD032 | 00001 | A03AD032-00001 | AR | 121 | 14 | Earth & Concrete Work | A03 | Concrete Work | AD | Substructure Work | 032 | Structural Concrete |  |  | 01 | Cement Type-1 | 01 | F'c (Cylinder Strength) > 35MPa |  |  | 35 | [33 empty] | 4 | A | M2 | 대표물량 UoM | 0 | 대표물량 환산Factor | M3 | CBE LV2 UoM | 1 | CBE LV2 환산 Factor | A03ZZ | Concrete Work | 4301013 |  | A03AD032 | 0101 | A03AD032-0101 | L05L06 | A03AD032-L05L06 | A |  | 1 |  |  |  | A03AD032- | Z | 1 | bar: UoM1 to UoM2
|  | A03AD032 | 00002 | A03AD032-00002 | AR | 122 | 14 | Earth & Concrete Work | A03 | Concrete Work | AD | Substructure Work | 032 | Structural Concrete |  |  | 02 | Cement Type-2 | 01 | F'c (Cylinder Strength) > 35MPa |  |  | 35 | [33 empty] | 4 | A | M2 | 대표물량 UoM | 0 | 대표물량 환산Factor | M3 | CBE LV2 UoM | 1 | CBE LV2 환산 Factor | A03ZZ | Concrete Work | 4301013 |  | A03AD032 | 0201 | A03AD032-0201 | L05L06 | A03AD032-L05L06 | A |  | 1 |  |  |  | A03AD032- | Z | 1 | bar: UoM1 to UoM2
|  | A03AD032 | 00003 | A03AD032-00003 | AR | 123 | 14 | Earth & Concrete Work | A03 | Concrete Work | AD | Substructure Work | 032 | Structural Concrete |  |  | 03 | Cement Type-5 | 01 | F'c (Cylinder Strength) > 35MPa |  |  | 35 | [33 empty] | 4 | A | M2 | 대표물량 UoM | 0 | 대표물량 환산Factor | M3 | CBE LV2 UoM | 1 | CBE LV2 환산 Factor | A03ZZ | Concrete Work | 4301013 |  | A03AD032 | 0301 | A03AD032-0301 | L05L06 | A03AD032-L05L06 | A |  | 1 |  |  |  | A03AD032- | Z | 1 | bar: UoM1 to UoM2
|  | A03AD032 | 00004 | A03AD032-00004 | AR | 124 | 14 | Earth & Concrete Work | A03 | Concrete Work | AD | Substructure Work | 032 | Structural Concrete |  |  | 01 | Cement Type-1 | 02 | 30MPa < F'c (Cylinder Strength) ≤ 35MPa |  | 35 | 30 | 35 | [32 empty] | 4 | A | M2 | 대표물량 UoM | 0 | 대표물량 환산Factor | M3 | CBE LV2 UoM | 1 | CBE LV2 환산 Factor | A03ZZ | Concrete Work | 4301013 |  | A03AD032 | 0102 | A03AD032-0102 | L05L06 | A03AD032-L05L06 | A |  | 1 |  |  |  | A03AD032- | Z | 1 | bar: UoM1 to UoM2
|  | A03AD032 | 00005 | A03AD032-00005 | AR | 125 | 14 | Earth & Concrete Work | A03 | Concrete Work | AD | Substructure Work | 032 | Structural Concrete |  |  | 02 | Cement Type-2 | 02 | 30MPa < F'c (Cylinder Strength) ≤ 35MPa |  | 35 | 30 | 35 | [32 empty] | 4 | A | M2 | 대표물량 UoM | 0 | 대표물량 환산Factor | M3 | CBE LV2 UoM | 1 | CBE LV2 환산 Factor | A03ZZ | Concrete Work | 4301013 |  | A03AD032 | 0202 | A03AD032-0202 | L05L06 | A03AD032-L05L06 | A |  | 1 |  |  |  | A03AD032- | Z | 1 | bar: UoM1 to UoM2
|  | A03AD032 | 00006 | A03AD032-00006 | AR | 126 | 14 | Earth & Concrete Work | A03 | Concrete Work | AD | Substructure Work | 032 | Structural Concrete |  |  | 03 | Cement Type-5 | 02 | 30MPa < F'c (Cylinder Strength) ≤ 35MPa |  | 35 | 30 | 35 | [32 empty] | 4 | A | M2 | 대표물량 UoM | 0 | 대표물량 환산Factor | M3 | CBE LV2 UoM | 1 | CBE LV2 환산 Factor | A03ZZ | Concrete Work | 4301013 |  | A03AD032 | 0302 | A03AD032-0302 | L05L06 | A03AD032-L05L06 | A |  | 1 |  |  |  | A03AD032- | Z | 1 | bar: UoM1 to UoM2
|  | A03AD032 | 00007 | A03AD032-00007 | AR | 127 | 14 | Earth & Concrete Work | A03 | Concrete Work | AD | Substructure Work | 032 | Structural Concrete |  |  | 01 | Cement Type-1 | 03 | 25MPa < F'c (Cylinder Strength) ≤ 30MPa |  | 30 | 25 | 30 | [32 empty] | 4 | A | M2 | 대표물량 UoM | 0 | 대표물량 환산Factor | M3 | CBE LV2 UoM | 1 | CBE LV2 환산 Factor | A03ZZ | Concrete Work | 4301013 |  | A03AD032 | 0103 | A03AD032-0103 | L05L06 | A03AD032-L05L06 | A |  | 1 |  |  |  | A03AD032- | Z | 1 | bar: UoM1 to UoM2
|  | A03AD032 | 00008 | A03AD032-00008 | AR | 128 | 14 | Earth & Concrete Work | A03 | Concrete Work | AD | Substructure Work | 032 | Structural Concrete |  |  | 02 | Cement Type-2 | 03 | 25MPa < F'c (Cylinder Strength) ≤ 30MPa |  | 30 | 25 | 30 | [32 empty] | 4 | A | M2 | 대표물량 UoM | 0 | 대표물량 환산Factor | M3 | CBE LV2 UoM | 1 | CBE LV2 환산 Factor | A03ZZ | Concrete Work | 4301013 |  | A03AD032 | 0203 | A03AD032-0203 | L05L06 | A03AD032-L05L06 | A |  | 1 |  |  |  | A03AD032- | Z | 1 | bar: UoM1 to UoM2
|  | A03AD032 | 00009 | A03AD032-00009 | AR | 129 | 14 | Earth & Concrete Work | A03 | Concrete Work | AD | Substructure Work | 032 | Structural Concrete |  |  | 03 | Cement Type-5 | 03 | 25MPa < F'c (Cylinder Strength) ≤ 30MPa |  | 30 | 25 | 30 | [32 empty] | 4 | A | M2 | 대표물량 UoM | 0 | 대표물량 환산Factor | M3 | CBE LV2 UoM | 1 | CBE LV2 환산 Factor | A03ZZ | Concrete Work | 4301013 |  | A03AD032 | 0303 | A03AD032-0303 | L05L06 | A03AD032-L05L06 | A |  | 1 |  |  |  | A03AD032- | Z | 1 | bar: UoM1 to UoM2
|  | A03AD032 | 00010 | A03AD032-00010 | AR | 130 | 14 | Earth & Concrete Work | A03 | Concrete Work | AD | Substructure Work | 032 | Structural Concrete |  |  | 01 | Cement Type-1 | 04 | 20MPa < F'c (Cylinder Strength) ≤ 25MPa |  | 25 | 20 | 25 | [32 empty] | 4 | A | M2 | 대표물량 UoM | 0 | 대표물량 환산Factor | M3 | CBE LV2 UoM | 1 | CBE LV2 환산 Factor | A03ZZ | Concrete Work | 4301013 |  | A03AD032 | 0104 | A03AD032-0104 | L05L06 | A03AD032-L05L06 | A |  | 1 |  |  |  | A03AD032- | Z | 1 | bar: UoM1 to UoM2
|  | A03AD032 | 00011 | A03AD032-00011 | AR | 131 | 14 | Earth & Concrete Work | A03 | Concrete Work | AD | Substructure Work | 032 | Structural Concrete |  |  | 02 | Cement Type-2 | 04 | 20MPa < F'c (Cylinder Strength) ≤ 25MPa |  | 25 | 20 | 25 | [32 empty] | 4 | A | M2 | 대표물량 UoM | 0 | 대표물량 환산Factor | M3 | CBE LV2 UoM | 1 | CBE LV2 환산 Factor | A03ZZ | Concrete Work | 4301013 |  | A03AD032 | 0204 | A03AD032-0204 | L05L06 | A03AD032-L05L06 | A |  | 1 |  |  |  | A03AD032- | Z | 1 | bar: UoM1 to UoM2
|  | A03AD032 | 00012 | A03AD032-00012 | AR | 132 | 14 | Earth & Concrete Work | A03 | Concrete Work | AD | Substructure Work | 032 | Structural Concrete |  |  | 03 | Cement Type-5 | 04 | 20MPa < F'c (Cylinder Strength) ≤ 25MPa |  | 25 | 20 | 25 | [32 empty] | 4 | A | M2 | 대표물량 UoM | 0 | 대표물량 환산Factor | M3 | CBE LV2 UoM | 1 | CBE LV2 환산 Factor | A03ZZ | Concrete Work | 4301013 |  | A03AD032 | 0304 | A03AD032-0304 | L05L06 | A03AD032-L05L06 | A |  | 1 |  |  |  | A03AD032- | Z | 1 | bar: UoM1 to UoM2
|  | A03AD032 | 00013 | A03AD032-00013 | AR | 133 | 14 | Earth & Concrete Work | A03 | Concrete Work | AD | Substructure Work | 032 | Structural Concrete |  |  | 01 | Cement Type-1 | 05 | F'c (Cylinder Strength) ≤ 20MPa |  | 20 |  | 20 | [32 empty] | 4 | A | M2 | 대표물량 UoM | 0 | 대표물량 환산Factor | M3 | CBE LV2 UoM | 1 | CBE LV2 환산 Factor | A03ZZ | Concrete Work | 4301013 |  | A03AD032 | 0105 | A03AD032-0105 | L05L06 | A03AD032-L05L06 | A |  | 1 |  |  |  | A03AD032- | Z | 1 | bar: UoM1 to UoM2
|  | A03AD032 | 00014 | A03AD032-00014 | AR | 134 | 14 | Earth & Concrete Work | A03 | Concrete Work | AD | Substructure Work | 032 | Structural Concrete |  |  | 02 | Cement Type-2 | 05 | F'c (Cylinder Strength) ≤ 20MPa |  | 20 |  | 20 | [32 empty] | 4 | A | M2 | 대표물량 UoM | 0 | 대표물량 환산Factor | M3 | CBE LV2 UoM | 1 | CBE LV2 환산 Factor | A03ZZ | Concrete Work | 4301013 |  | A03AD032 | 0205 | A03AD032-0205 | L05L06 | A03AD032-L05L06 | A |  | 1 |  |  |  | A03AD032- | Z | 1 | bar: UoM1 to UoM2
|  | A03AD032 | 00015 | A03AD032-00015 | AR | 135 | 14 | Earth & Concrete Work | A03 | Concrete Work | AD | Substructure Work | 032 | Structural Concrete |  |  | 03 | Cement Type-5 | 05 | F'c (Cylinder Strength) ≤ 20MPa |  | 20 |  | 20 | [32 empty] | 4 | A | M2 | 대표물량 UoM | 0 | 대표물량 환산Factor | M3 | CBE LV2 UoM | 1 | CBE LV2 환산 Factor | A03ZZ | Concrete Work | 4301013 |  | A03AD032 | 0305 | A03AD032-0305 | L05L06 | A03AD032-L05L06 | A |  | 1 |  |  |  | A03AD032- | Z | 1 | bar: UoM1 to UoM2
생성 | 2023-12-07 | A03AD032 | 00016 | A03AD032-00016 | AR | 1737 | 14 | Earth & Concrete Work | A03 | Concrete Work | AD | Substructure Work | 032 | Structural Concrete |  |  | 01 | Cement Type-1 | 13 | 35MPa ≤ F'c (Cylinder Strength) | [36 empty] | 4 | B | M2 | 대표물량 UoM | 0 | 대표물량 환산Factor | M3 | CBE LV2 UoM | 1 | CBE LV2 환산 Factor | A03ZZ | Concrete Work | 4301013 |  | A03AD032 | 0113 | A03AD032-0113 | L05L06 | A03AD032-L05L06 | A |  | 1 |  |  |  | A03AD032- | Z | 1 | bar: UoM1 to UoM2
생성 | 2023-12-07 | A03AD032 | 00017 | A03AD032-00017 | AR | 1738 | 14 | Earth & Concrete Work | A03 | Concrete Work | AD | Substructure Work | 032 | Structural Concrete |  |  | 02 | Cement Type-2 | 13 | 35MPa ≤ F'c (Cylinder Strength) | [36 empty] | 4 | B | M2 | 대표물량 UoM | 0 | 대표물량 환산Factor | M3 | CBE LV2 UoM | 1 | CBE LV2 환산 Factor | A03ZZ | Concrete Work | 4301013 |  | A03AD032 | 0213 | A03AD032-0213 | L05L06 | A03AD032-L05L06 | A |  | 1 |  |  |  | A03AD032- | Z | 1 | bar: UoM1 to UoM2
생성 | 2023-12-07 | A03AD032 | 00018 | A03AD032-00018 | AR | 1739 | 14 | Earth & Concrete Work | A03 | Concrete Work | AD | Substructure Work | 032 | Structural Concrete |  |  | 03 | Cement Type-5 | 13 | 35MPa ≤ F'c (Cylinder Strength) | [36 empty] | 4 | B | M2 | 대표물량 UoM | 0 | 대표물량 환산Factor | M3 | CBE LV2 UoM | 1 | CBE LV2 환산 Factor | A03ZZ | Concrete Work | 4301013 |  | A03AD032 | 0313 | A03AD032-0313 | L05L06 | A03AD032-L05L06 | A |  | 1 |  |  |  | A03AD032- | Z | 1 | bar: UoM1 to UoM2
생성 | 2023-12-07 | A03AD032 | 00019 | A03AD032-00019 | AR | 1740 | 14 | Earth & Concrete Work | A03 | Concrete Work | AD | Substructure Work | 032 | Structural Concrete |  |  | 01 | Cement Type-1 | 14 | 30MPa ≤ F'c (Cylinder Strength) < 35MPa | [36 empty] | 4 | B | M2 | 대표물량 UoM | 0 | 대표물량 환산Factor | M3 | CBE LV2 UoM | 1 | CBE LV2 환산 Factor | A03ZZ | Concrete Work | 4301013 |  | A03AD032 | 0114 | A03AD032-0114 | L05L06 | A03AD032-L05L06 | A |  | 1 |  |  |  | A03AD032- | Z | 1 | bar: UoM1 to UoM2
생성 | 2023-12-07 | A03AD032 | 00020 | A03AD032-00020 | AR | 1741 | 14 | Earth & Concrete Work | A03 | Concrete Work | AD | Substructure Work | 032 | Structural Concrete |  |  | 02 | Cement Type-2 | 14 | 30MPa ≤ F'c (Cylinder Strength) < 35MPa | [36 empty] | 4 | B | M2 | 대표물량 UoM | 0 | 대표물량 환산Factor | M3 | CBE LV2 UoM | 1 | CBE LV2 환산 Factor | A03ZZ | Concrete Work | 4301013 |  | A03AD032 | 0214 | A03AD032-0214 | L05L06 | A03AD032-L05L06 | A |  | 1 |  |  |  | A03AD032- | Z | 1 | bar: UoM1 to UoM2
생성 | 2023-12-07 | A03AD032 | 00021 | A03AD032-00021 | AR | 1742 | 14 | Earth & Concrete Work | A03 | Concrete Work | AD | Substructure Work | 032 | Structural Concrete |  |  | 03 | Cement Type-5 | 14 | 30MPa ≤ F'c (Cylinder Strength) < 35MPa | [36 empty] | 4 | B | M2 | 대표물량 UoM | 0 | 대표물량 환산Factor | M3 | CBE LV2 UoM | 1 | CBE LV2 환산 Factor | A03ZZ | Concrete Work | 4301013 |  | A03AD032 | 0314 | A03AD032-0314 | L05L06 | A03AD032-L05L06 | A |  | 1 |  |  |  | A03AD032- | Z | 1 | bar: UoM1 to UoM2
생성 | 2023-12-07 | A03AD032 | 00022 | A03AD032-00022 | AR | 1743 | 14 | Earth & Concrete Work | A03 | Concrete Work | AD | Substructure Work | 032 | Structural Concrete |  |  | 01 | Cement Type-1 | 15 | 25MPa ≤ F'c (Cylinder Strength) < 30MPa | [36 empty] | 4 | B | M2 | 대표물량 UoM | 0 | 대표물량 환산Factor | M3 | CBE LV2 UoM | 1 | CBE LV2 환산 Factor | A03ZZ | Concrete Work | 4301013 |  | A03AD032 | 0115 | A03AD032-0115 | L05L06 | A03AD032-L05L06 | A |  | 1 |  |  |  | A03AD032- | Z | 1 | bar: UoM1 to UoM2
생성 | 2023-12-07 | A03AD032 | 00023 | A03AD032-00023 | AR | 1744 | 14 | Earth & Concrete Work | A03 | Concrete Work | AD | Substructure Work | 032 | Structural Concrete |  |  | 02 | Cement Type-2 | 15 | 25MPa ≤ F'c (Cylinder Strength) < 30MPa | [36 empty] | 4 | B | M2 | 대표물량 UoM | 0 | 대표물량 환산Factor | M3 | CBE LV2 UoM | 1 | CBE LV2 환산 Factor | A03ZZ | Concrete Work | 4301013 |  | A03AD032 | 0215 | A03AD032-0215 | L05L06 | A03AD032-L05L06 | A |  | 1 |  |  |  | A03AD032- | Z | 1 | bar: UoM1 to UoM2
생성 | 2023-12-07 | A03AD032 | 00024 | A03AD032-00024 | AR | 1745 | 14 | Earth & Concrete Work | A03 | Concrete Work | AD | Substructure Work | 032 | Structural Concrete |  |  | 03 | Cement Type-5 | 15 | 25MPa ≤ F'c (Cylinder Strength) < 30MPa | [36 empty] | 4 | B | M2 | 대표물량 UoM | 0 | 대표물량 환산Factor | M3 | CBE LV2 UoM | 1 | CBE LV2 환산 Factor | A03ZZ | Concrete Work | 4301013 |  | A03AD032 | 0315 | A03AD032-0315 | L05L06 | A03AD032-L05L06 | A |  | 1 |  |  |  | A03AD032- | Z | 1 | bar: UoM1 to UoM2
생성 | 2023-12-07 | A03AD032 | 00025 | A03AD032-00025 | AR | 1746 | 14 | Earth & Concrete Work | A03 | Concrete Work | AD | Substructure Work | 032 | Structural Concrete |  |  | 01 | Cement Type-1 | 16 | 20MPa ≤ F'c (Cylinder Strength) < 25MPa | [36 empty] | 4 | B | M2 | 대표물량 UoM | 0 | 대표물량 환산Factor | M3 | CBE LV2 UoM | 1 | CBE LV2 환산 Factor | A03ZZ | Concrete Work | 4301013 |  | A03AD032 | 0116 | A03AD032-0116 | L05L06 | A03AD032-L05L06 | A |  | 1 |  |  |  | A03AD032- | Z | 1 | bar: UoM1 to UoM2
생성 | 2023-12-07 | A03AD032 | 00026 | A03AD032-00026 | AR | 1747 | 14 | Earth & Concrete Work | A03 | Concrete Work | AD | Substructure Work | 032 | Structural Concrete |  |  | 02 | Cement Type-2 | 16 | 20MPa ≤ F'c (Cylinder Strength) < 25MPa | [36 empty] | 4 | B | M2 | 대표물량 UoM | 0 | 대표물량 환산Factor | M3 | CBE LV2 UoM | 1 | CBE LV2 환산 Factor | A03ZZ | Concrete Work | 4301013 |  | A03AD032 | 0216 | A03AD032-0216 | L05L06 | A03AD032-L05L06 | A |  | 1 |  |  |  | A03AD032- | Z | 1 | bar: UoM1 to UoM2
생성 | 2023-12-07 | A03AD032 | 00027 | A03AD032-00027 | AR | 1748 | 14 | Earth & Concrete Work | A03 | Concrete Work | AD | Substructure Work | 032 | Structural Concrete |  |  | 03 | Cement Type-5 | 16 | 20MPa ≤ F'c (Cylinder Strength) < 25MPa | [36 empty] | 4 | B | M2 | 대표물량 UoM | 0 | 대표물량 환산Factor | M3 | CBE LV2 UoM | 1 | CBE LV2 환산 Factor | A03ZZ | Concrete Work | 4301013 |  | A03AD032 | 0316 | A03AD032-0316 | L05L06 | A03AD032-L05L06 | A |  | 1 |  |  |  | A03AD032- | Z | 1 | bar: UoM1 to UoM2
생성 | 2023-12-07 | A03AD032 | 00028 | A03AD032-00028 | AR | 1749 | 14 | Earth & Concrete Work | A03 | Concrete Work | AD | Substructure Work | 032 | Structural Concrete |  |  | 01 | Cement Type-1 | 17 | F'c (Cylinder Strength) < 20MPa | [36 empty] | 4 | B | M2 | 대표물량 UoM | 0 | 대표물량 환산Factor | M3 | CBE LV2 UoM | 1 | CBE LV2 환산 Factor | A03ZZ | Concrete Work | 4301013 |  | A03AD032 | 0117 | A03AD032-0117 | L05L06 | A03AD032-L05L06 | A |  | 1 |  |  |  | A03AD032- | Z | 1 | bar: UoM1 to UoM2
생성 | 2023-12-07 | A03AD032 | 00029 | A03AD032-00029 | AR | 1750 | 14 | Earth & Concrete Work | A03 | Concrete Work | AD | Substructure Work | 032 | Structural Concrete |  |  | 02 | Cement Type-2 | 17 | F'c (Cylinder Strength) < 20MPa | [36 empty] | 4 | B | M2 | 대표물량 UoM | 0 | 대표물량 환산Factor | M3 | CBE LV2 UoM | 1 | CBE LV2 환산 Factor | A03ZZ | Concrete Work | 4301013 |  | A03AD032 | 0217 | A03AD032-0217 | L05L06 | A03AD032-L05L06 | A |  | 1 |  |  |  | A03AD032- | Z | 1 | bar: UoM1 to UoM2
생성 | 2023-12-07 | A03AD032 | 00030 | A03AD032-00030 | AR | 1751 | 14 | Earth & Concrete Work | A03 | Concrete Work | AD | Substructure Work | 032 | Structural Concrete |  |  | 03 | Cement Type-5 | 17 | F'c (Cylinder Strength) < 20MPa | [36 empty] | 4 | B | M2 | 대표물량 UoM | 0 | 대표물량 환산Factor | M3 | CBE LV2 UoM | 1 | CBE LV2 환산 Factor | A03ZZ | Concrete Work | 4301013 |  | A03AD032 | 0317 | A03AD032-0317 | L05L06 | A03AD032-L05L06 | A |  | 1 |  |  |  | A03AD032- | Z | 1 | bar: UoM1 to UoM2
|  | A03AD033 | 00001 | A03AD033-00001 | AR | 136 | 14 | Earth & Concrete Work | A03 | Concrete Work | AD | Substructure Work | 033 | Colored Concrete |  |  | 01 | Cement Type-1 | 01 | F'c (Cylinder Strength) > 35MPa |  |  | 35 | [33 empty] | 4 | A | M2 | 대표물량 UoM | 0 | 대표물량 환산Factor | M3 | CBE LV2 UoM | 1 | CBE LV2 환산 Factor | A03ZZ | Concrete Work | 4301013 |  | A03AD033 | 0101 | A03AD033-0101 | L05L06 | A03AD033-L05L06 | A |  | 1 |  |  |  | A03AD033- | Z | 1 | bar: UoM1 to UoM2
|  | A03AD033 | 00002 | A03AD033-00002 | AR | 137 | 14 | Earth & Concrete Work | A03 | Concrete Work | AD | Substructure Work | 033 | Colored Concrete |  |  | 02 | Cement Type-2 | 01 | F'c (Cylinder Strength) > 35MPa |  |  | 35 | [33 empty] | 4 | A | M2 | 대표물량 UoM | 0 | 대표물량 환산Factor | M3 | CBE LV2 UoM | 1 | CBE LV2 환산 Factor | A03ZZ | Concrete Work | 4301013 |  | A03AD033 | 0201 | A03AD033-0201 | L05L06 | A03AD033-L05L06 | A |  | 1 |  |  |  | A03AD033- | Z | 1 | bar: UoM1 to UoM2
|  | A03AD033 | 00003 | A03AD033-00003 | AR | 138 | 14 | Earth & Concrete Work | A03 | Concrete Work | AD | Substructure Work | 033 | Colored Concrete |  |  | 03 | Cement Type-5 | 01 | F'c (Cylinder Strength) > 35MPa |  |  | 35 | [33 empty] | 4 | A | M2 | 대표물량 UoM | 0 | 대표물량 환산Factor | M3 | CBE LV2 UoM | 1 | CBE LV2 환산 Factor | A03ZZ | Concrete Work | 4301013 |  | A03AD033 | 0301 | A03AD033-0301 | L05L06 | A03AD033-L05L06 | A |  | 1 |  |  |  | A03AD033- | Z | 1 | bar: UoM1 to UoM2
|  | A03AD033 | 00004 | A03AD033-00004 | AR | 139 | 14 | Earth & Concrete Work | A03 | Concrete Work | AD | Substructure Work | 033 | Colored Concrete |  |  | 01 | Cement Type-1 | 02 | 30MPa < F'c (Cylinder Strength) ≤ 35MPa |  | 35 | 30 | 35 | [32 empty] | 4 | A | M2 | 대표물량 UoM | 0 | 대표물량 환산Factor | M3 | CBE LV2 UoM | 1 | CBE LV2 환산 Factor | A03ZZ | Concrete Work | 4301013 |  | A03AD033 | 0102 | A03AD033-0102 | L05L06 | A03AD033-L05L06 | A |  | 1 |  |  |  | A03AD033- | Z | 1 | bar: UoM1 to UoM2
|  | A03AD033 | 00005 | A03AD033-00005 | AR | 140 | 14 | Earth & Concrete Work | A03 | Concrete Work | AD | Substructure Work | 033 | Colored Concrete |  |  | 02 | Cement Type-2 | 02 | 30MPa < F'c (Cylinder Strength) ≤ 35MPa |  | 35 | 30 | 35 | [32 empty] | 4 | A | M2 | 대표물량 UoM | 0 | 대표물량 환산Factor | M3 | CBE LV2 UoM | 1 | CBE LV2 환산 Factor | A03ZZ | Concrete Work | 4301013 |  | A03AD033 | 0202 | A03AD033-0202 | L05L06 | A03AD033-L05L06 | A |  | 1 |  |  |  | A03AD033- | Z | 1 | bar: UoM1 to UoM2
|  | A03AD033 | 00006 | A03AD033-00006 | AR | 141 | 14 | Earth & Concrete Work | A03 | Concrete Work | AD | Substructure Work | 033 | Colored Concrete |  |  | 03 | Cement Type-5 | 02 | 30MPa < F'c (Cylinder Strength) ≤ 35MPa |  | 35 | 30 | 35 | [32 empty] | 4 | A | M2 | 대표물량 UoM | 0 | 대표물량 환산Factor | M3 | CBE LV2 UoM | 1 | CBE LV2 환산 Factor | A03ZZ | Concrete Work | 4301013 |  | A03AD033 | 0302 | A03AD033-0302 | L05L06 | A03AD033-L05L06 | A |  | 1 |  |  |  | A03AD033- | Z | 1 | bar: UoM1 to UoM2
|  | A03AD033 | 00007 | A03AD033-00007 | AR | 142 | 14 | Earth & Concrete Work | A03 | Concrete Work | AD | Substructure Work | 033 | Colored Concrete |  |  | 01 | Cement Type-1 | 03 | 25MPa < F'c (Cylinder Strength) ≤ 30MPa |  | 30 | 25 | 30 | [32 empty] | 4 | A | M2 | 대표물량 UoM | 0 | 대표물량 환산Factor | M3 | CBE LV2 UoM | 1 | CBE LV2 환산 Factor | A03ZZ | Concrete Work | 4301013 |  | A03AD033 | 0103 | A03AD033-0103 | L05L06 | A03AD033-L05L06 | A |  | 1 |  |  |  | A03AD033- | Z | 1 | bar: UoM1 to UoM2
|  | A03AD033 | 00008 | A03AD033-00008 | AR | 143 | 14 | Earth & Concrete Work | A03 | Concrete Work | AD | Substructure Work | 033 | Colored Concrete |  |  | 02 | Cement Type-2 | 03 | 25MPa < F'c (Cylinder Strength) ≤ 30MPa |  | 30 | 25 | 30 | [32 empty] | 4 | A | M2 | 대표물량 UoM | 0 | 대표물량 환산Factor | M3 | CBE LV2 UoM | 1 | CBE LV2 환산 Factor | A03ZZ | Concrete Work | 4301013 |  | A03AD033 | 0203 | A03AD033-0203 | L05L06 | A03AD033-L05L06 | A |  | 1 |  |  |  | A03AD033- | Z | 1 | bar: UoM1 to UoM2
|  | A03AD033 | 00009 | A03AD033-00009 | AR | 144 | 14 | Earth & Concrete Work | A03 | Concrete Work | AD | Substructure Work | 033 | Colored Concrete |  |  | 03 | Cement Type-5 | 03 | 25MPa < F'c (Cylinder Strength) ≤ 30MPa |  | 30 | 25 | 30 | [32 empty] | 4 | A | M2 | 대표물량 UoM | 0 | 대표물량 환산Factor | M3 | CBE LV2 UoM | 1 | CBE LV2 환산 Factor | A03ZZ | Concrete Work | 4301013 |  | A03AD033 | 0303 | A03AD033-0303 | L05L06 | A03AD033-L05L06 | A |  | 1 |  |  |  | A03AD033- | Z | 1 | bar: UoM1 to UoM2
|  | A03AD033 | 00010 | A03AD033-00010 | AR | 145 | 14 | Earth & Concrete Work | A03 | Concrete Work | AD | Substructure Work | 033 | Colored Concrete |  |  | 01 | Cement Type-1 | 04 | 20MPa < F'c (Cylinder Strength) ≤ 25MPa |  | 25 | 20 | 25 | [32 empty] | 4 | A | M2 | 대표물량 UoM | 0 | 대표물량 환산Factor | M3 | CBE LV2 UoM | 1 | CBE LV2 환산 Factor | A03ZZ | Concrete Work | 4301013 |  | A03AD033 | 0104 | A03AD033-0104 | L05L06 | A03AD033-L05L06 | A |  | 1 |  |  |  | A03AD033- | Z | 1 | bar: UoM1 to UoM2
|  | A03AD033 | 00011 | A03AD033-00011 | AR | 146 | 14 | Earth & Concrete Work | A03 | Concrete Work | AD | Substructure Work | 033 | Colored Concrete |  |  | 02 | Cement Type-2 | 04 | 20MPa < F'c (Cylinder Strength) ≤ 25MPa |  | 25 | 20 | 25 | [32 empty] | 4 | A | M2 | 대표물량 UoM | 0 | 대표물량 환산Factor | M3 | CBE LV2 UoM | 1 | CBE LV2 환산 Factor | A03ZZ | Concrete Work | 4301013 |  | A03AD033 | 0204 | A03AD033-0204 | L05L06 | A03AD033-L05L06 | A |  | 1 |  |  |  | A03AD033- | Z | 1 | bar: UoM1 to UoM2
|  | A03AD033 | 00012 | A03AD033-00012 | AR | 147 | 14 | Earth & Concrete Work | A03 | Concrete Work | AD | Substructure Work | 033 | Colored Concrete |  |  | 03 | Cement Type-5 | 04 | 20MPa < F'c (Cylinder Strength) ≤ 25MPa |  | 25 | 20 | 25 | [32 empty] | 4 | A | M2 | 대표물량 UoM | 0 | 대표물량 환산Factor | M3 | CBE LV2 UoM | 1 | CBE LV2 환산 Factor | A03ZZ | Concrete Work | 4301013 |  | A03AD033 | 0304 | A03AD033-0304 | L05L06 | A03AD033-L05L06 | A |  | 1 |  |  |  | A03AD033- | Z | 1 | bar: UoM1 to UoM2
|  | A03AD033 | 00013 | A03AD033-00013 | AR | 148 | 14 | Earth & Concrete Work | A03 | Concrete Work | AD | Substructure Work | 033 | Colored Concrete |  |  | 01 | Cement Type-1 | 05 | F'c (Cylinder Strength) ≤ 20MPa |  | 20 |  | 20 | [32 empty] | 4 | A | M2 | 대표물량 UoM | 0 | 대표물량 환산Factor | M3 | CBE LV2 UoM | 1 | CBE LV2 환산 Factor | A03ZZ | Concrete Work | 4301013 |  | A03AD033 | 0105 | A03AD033-0105 | L05L06 | A03AD033-L05L06 | A |  | 1 |  |  |  | A03AD033- | Z | 1 | bar: UoM1 to UoM2
|  | A03AD033 | 00014 | A03AD033-00014 | AR | 149 | 14 | Earth & Concrete Work | A03 | Concrete Work | AD | Substructure Work | 033 | Colored Concrete |  |  | 02 | Cement Type-2 | 05 | F'c (Cylinder Strength) ≤ 20MPa |  | 20 |  | 20 | [32 empty] | 4 | A | M2 | 대표물량 UoM | 0 | 대표물량 환산Factor | M3 | CBE LV2 UoM | 1 | CBE LV2 환산 Factor | A03ZZ | Concrete Work | 4301013 |  | A03AD033 | 0205 | A03AD033-0205 | L05L06 | A03AD033-L05L06 | A |  | 1 |  |  |  | A03AD033- | Z | 1 | bar: UoM1 to UoM2
|  | A03AD033 | 00015 | A03AD033-00015 | AR | 150 | 14 | Earth & Concrete Work | A03 | Concrete Work | AD | Substructure Work | 033 | Colored Concrete |  |  | 03 | Cement Type-5 | 05 | F'c (Cylinder Strength) ≤ 20MPa |  | 20 |  | 20 | [32 empty] | 4 | A | M2 | 대표물량 UoM | 0 | 대표물량 환산Factor | M3 | CBE LV2 UoM | 1 | CBE LV2 환산 Factor | A03ZZ | Concrete Work | 4301013 |  | A03AD033 | 0305 | A03AD033-0305 | L05L06 | A03AD033-L05L06 | A |  | 1 |  |  |  | A03AD033- | Z | 1 | bar: UoM1 to UoM2
생성 | 2023-12-07 | A03AD033 | 00016 | A03AD033-00016 | AR | 1752 | 14 | Earth & Concrete Work | A03 | Concrete Work | AD | Substructure Work | 033 | Colored Concrete |  |  | 01 | Cement Type-1 | 13 | 35MPa ≤ F'c (Cylinder Strength) | [36 empty] | 4 | B | M2 | 대표물량 UoM | 0 | 대표물량 환산Factor | M3 | CBE LV2 UoM | 1 | CBE LV2 환산 Factor | A03ZZ | Concrete Work | 4301013 |  | A03AD033 | 0113 | A03AD033-0113 | L05L06 | A03AD033-L05L06 | A |  | 1 |  |  |  | A03AD033- | Z | 1 | bar: UoM1 to UoM2
생성 | 2023-12-07 | A03AD033 | 00017 | A03AD033-00017 | AR | 1753 | 14 | Earth & Concrete Work | A03 | Concrete Work | AD | Substructure Work | 033 | Colored Concrete |  |  | 02 | Cement Type-2 | 13 | 35MPa ≤ F'c (Cylinder Strength) | [36 empty] | 4 | B | M2 | 대표물량 UoM | 0 | 대표물량 환산Factor | M3 | CBE LV2 UoM | 1 | CBE LV2 환산 Factor | A03ZZ | Concrete Work | 4301013 |  | A03AD033 | 0213 | A03AD033-0213 | L05L06 | A03AD033-L05L06 | A |  | 1 |  |  |  | A03AD033- | Z | 1 | bar: UoM1 to UoM2
생성 | 2023-12-07 | A03AD033 | 00018 | A03AD033-00018 | AR | 1754 | 14 | Earth & Concrete Work | A03 | Concrete Work | AD | Substructure Work | 033 | Colored Concrete |  |  | 03 | Cement Type-5 | 13 | 35MPa ≤ F'c (Cylinder Strength) | [36 empty] | 4 | B | M2 | 대표물량 UoM | 0 | 대표물량 환산Factor | M3 | CBE LV2 UoM | 1 | CBE LV2 환산 Factor | A03ZZ | Concrete Work | 4301013 |  | A03AD033 | 0313 | A03AD033-0313 | L05L06 | A03AD033-L05L06 | A |  | 1 |  |  |  | A03AD033- | Z | 1 | bar: UoM1 to UoM2
생성 | 2023-12-07 | A03AD033 | 00019 | A03AD033-00019 | AR | 1755 | 14 | Earth & Concrete Work | A03 | Concrete Work | AD | Substructure Work | 033 | Colored Concrete |  |  | 01 | Cement Type-1 | 14 | 30MPa ≤ F'c (Cylinder Strength) < 35MPa | [36 empty] | 4 | B | M2 | 대표물량 UoM | 0 | 대표물량 환산Factor | M3 | CBE LV2 UoM | 1 | CBE LV2 환산 Factor | A03ZZ | Concrete Work | 4301013 |  | A03AD033 | 0114 | A03AD033-0114 | L05L06 | A03AD033-L05L06 | A |  | 1 |  |  |  | A03AD033- | Z | 1 | bar: UoM1 to UoM2
생성 | 2023-12-07 | A03AD033 | 00020 | A03AD033-00020 | AR | 1756 | 14 | Earth & Concrete Work | A03 | Concrete Work | AD | Substructure Work | 033 | Colored Concrete |  |  | 02 | Cement Type-2 | 14 | 30MPa ≤ F'c (Cylinder Strength) < 35MPa | [36 empty] | 4 | B | M2 | 대표물량 UoM | 0 | 대표물량 환산Factor | M3 | CBE LV2 UoM | 1 | CBE LV2 환산 Factor | A03ZZ | Concrete Work | 4301013 |  | A03AD033 | 0214 | A03AD033-0214 | L05L06 | A03AD033-L05L06 | A |  | 1 |  |  |  | A03AD033- | Z | 1 | bar: UoM1 to UoM2
생성 | 2023-12-07 | A03AD033 | 00021 | A03AD033-00021 | AR | 1757 | 14 | Earth & Concrete Work | A03 | Concrete Work | AD | Substructure Work | 033 | Colored Concrete |  |  | 03 | Cement Type-5 | 14 | 30MPa ≤ F'c (Cylinder Strength) < 35MPa | [36 empty] | 4 | B | M2 | 대표물량 UoM | 0 | 대표물량 환산Factor | M3 | CBE LV2 UoM | 1 | CBE LV2 환산 Factor | A03ZZ | Concrete Work | 4301013 |  | A03AD033 | 0314 | A03AD033-0314 | L05L06 | A03AD033-L05L06 | A |  | 1 |  |  |  | A03AD033- | Z | 1 | bar: UoM1 to UoM2
생성 | 2023-12-07 | A03AD033 | 00022 | A03AD033-00022 | AR | 1758 | 14 | Earth & Concrete Work | A03 | Concrete Work | AD | Substructure Work | 033 | Colored Concrete |  |  | 01 | Cement Type-1 | 15 | 25MPa ≤ F'c (Cylinder Strength) < 30MPa | [36 empty] | 4 | B | M2 | 대표물량 UoM | 0 | 대표물량 환산Factor | M3 | CBE LV2 UoM | 1 | CBE LV2 환산 Factor | A03ZZ | Concrete Work | 4301013 |  | A03AD033 | 0115 | A03AD033-0115 | L05L06 | A03AD033-L05L06 | A |  | 1 |  |  |  | A03AD033- | Z | 1 | bar: UoM1 to UoM2
생성 | 2023-12-07 | A03AD033 | 00023 | A03AD033-00023 | AR | 1759 | 14 | Earth & Concrete Work | A03 | Concrete Work | AD | Substructure Work | 033 | Colored Concrete |  |  | 02 | Cement Type-2 | 15 | 25MPa ≤ F'c (Cylinder Strength) < 30MPa | [36 empty] | 4 | B | M2 | 대표물량 UoM | 0 | 대표물량 환산Factor | M3 | CBE LV2 UoM | 1 | CBE LV2 환산 Factor | A03ZZ | Concrete Work | 4301013 |  | A03AD033 | 0215 | A03AD033-0215 | L05L06 | A03AD033-L05L06 | A |  | 1 |  |  |  | A03AD033- | Z | 1 | bar: UoM1 to UoM2
생성 | 2023-12-07 | A03AD033 | 00024 | A03AD033-00024 | AR | 1760 | 14 | Earth & Concrete Work | A03 | Concrete Work | AD | Substructure Work | 033 | Colored Concrete |  |  | 03 | Cement Type-5 | 15 | 25MPa ≤ F'c (Cylinder Strength) < 30MPa | [36 empty] | 4 | B | M2 | 대표물량 UoM | 0 | 대표물량 환산Factor | M3 | CBE LV2 UoM | 1 | CBE LV2 환산 Factor | A03ZZ | Concrete Work | 4301013 |  | A03AD033 | 0315 | A03AD033-0315 | L05L06 | A03AD033-L05L06 | A |  | 1 |  |  |  | A03AD033- | Z | 1 | bar: UoM1 to UoM2
생성 | 2023-12-07 | A03AD033 | 00025 | A03AD033-00025 | AR | 1761 | 14 | Earth & Concrete Work | A03 | Concrete Work | AD | Substructure Work | 033 | Colored Concrete |  |  | 01 | Cement Type-1 | 16 | 20MPa ≤ F'c (Cylinder Strength) < 25MPa | [36 empty] | 4 | B | M2 | 대표물량 UoM | 0 | 대표물량 환산Factor | M3 | CBE LV2 UoM | 1 | CBE LV2 환산 Factor | A03ZZ | Concrete Work | 4301013 |  | A03AD033 | 0116 | A03AD033-0116 | L05L06 | A03AD033-L05L06 | A |  | 1 |  |  |  | A03AD033- | Z | 1 | bar: UoM1 to UoM2
생성 | 2023-12-07 | A03AD033 | 00026 | A03AD033-00026 | AR | 1762 | 14 | Earth & Concrete Work | A03 | Concrete Work | AD | Substructure Work | 033 | Colored Concrete |  |  | 02 | Cement Type-2 | 16 | 20MPa ≤ F'c (Cylinder Strength) < 25MPa | [36 empty] | 4 | B | M2 | 대표물량 UoM | 0 | 대표물량 환산Factor | M3 | CBE LV2 UoM | 1 | CBE LV2 환산 Factor | A03ZZ | Concrete Work | 4301013 |  | A03AD033 | 0216 | A03AD033-0216 | L05L06 | A03AD033-L05L06 | A |  | 1 |  |  |  | A03AD033- | Z | 1 | bar: UoM1 to UoM2
생성 | 2023-12-07 | A03AD033 | 00027 | A03AD033-00027 | AR | 1763 | 14 | Earth & Concrete Work | A03 | Concrete Work | AD | Substructure Work | 033 | Colored Concrete |  |  | 03 | Cement Type-5 | 16 | 20MPa ≤ F'c (Cylinder Strength) < 25MPa | [36 empty] | 4 | B | M2 | 대표물량 UoM | 0 | 대표물량 환산Factor | M3 | CBE LV2 UoM | 1 | CBE LV2 환산 Factor | A03ZZ | Concrete Work | 4301013 |  | A03AD033 | 0316 | A03AD033-0316 | L05L06 | A03AD033-L05L06 | A |  | 1 |  |  |  | A03AD033- | Z | 1 | bar: UoM1 to UoM2
생성 | 2023-12-07 | A03AD033 | 00028 | A03AD033-00028 | AR | 1764 | 14 | Earth & Concrete Work | A03 | Concrete Work | AD | Substructure Work | 033 | Colored Concrete |  |  | 01 | Cement Type-1 | 17 | F'c (Cylinder Strength) < 20MPa | [36 empty] | 4 | B | M2 | 대표물량 UoM | 0 | 대표물량 환산Factor | M3 | CBE LV2 UoM | 1 | CBE LV2 환산 Factor | A03ZZ | Concrete Work | 4301013 |  | A03AD033 | 0117 | A03AD033-0117 | L05L06 | A03AD033-L05L06 | A |  | 1 |  |  |  | A03AD033- | Z | 1 | bar: UoM1 to UoM2
생성 | 2023-12-07 | A03AD033 | 00029 | A03AD033-00029 | AR | 1765 | 14 | Earth & Concrete Work | A03 | Concrete Work | AD | Substructure Work | 033 | Colored Concrete |  |  | 02 | Cement Type-2 | 17 | F'c (Cylinder Strength) < 20MPa | [36 empty] | 4 | B | M2 | 대표물량 UoM | 0 | 대표물량 환산Factor | M3 | CBE LV2 UoM | 1 | CBE LV2 환산 Factor | A03ZZ | Concrete Work | 4301013 |  | A03AD033 | 0217 | A03AD033-0217 | L05L06 | A03AD033-L05L06 | A |  | 1 |  |  |  | A03AD033- | Z | 1 | bar: UoM1 to UoM2
생성 | 2023-12-07 | A03AD033 | 00030 | A03AD033-00030 | AR | 1766 | 14 | Earth & Concrete Work | A03 | Concrete Work | AD | Substructure Work | 033 | Colored Concrete |  |  | 03 | Cement Type-5 | 17 | F'c (Cylinder Strength) < 20MPa | [36 empty] | 4 | B | M2 | 대표물량 UoM | 0 | 대표물량 환산Factor | M3 | CBE LV2 UoM | 1 | CBE LV2 환산 Factor | A03ZZ | Concrete Work | 4301013 |  | A03AD033 | 0317 | A03AD033-0317 | L05L06 | A03AD033-L05L06 | A |  | 1 |  |  |  | A03AD033- | Z | 1 | bar: UoM1 to UoM2
|  | A03AD034 | 00001 | A03AD034-00001 | AR | 151 | 14 | Earth & Concrete Work | A03 | Concrete Work | AD | Substructure Work | 034 | Lean Concrete (including Form work) |  |  | 01 | Cement Type-1 | 06 | F'c (Cylinder Strength) > 20MPa |  |  | 20 | [33 empty] | 4 | A | M2 | 대표물량 UoM | 0 | 대표물량 환산Factor | M3 | CBE LV2 UoM | 0 | CBE LV2 환산 Factor | A03ZZ | Concrete Work | 4301013 |  | A03AD034 | 0106 | A03AD034-0106 | L05L06 | A03AD034-L05L06 | A |  | 1 |  |  |  | A03AD034- | Z | 1 | bar: UoM1 to UoM2
|  | A03AD034 | 00002 | A03AD034-00002 | AR | 152 | 14 | Earth & Concrete Work | A03 | Concrete Work | AD | Substructure Work | 034 | Lean Concrete (including Form work) |  |  | 02 | Cement Type-2 | 06 | F'c (Cylinder Strength) > 20MPa |  |  | 20 | [33 empty] | 4 | A | M2 | 대표물량 UoM | 0 | 대표물량 환산Factor | M3 | CBE LV2 UoM | 0 | CBE LV2 환산 Factor | A03ZZ | Concrete Work | 4301013 |  | A03AD034 | 0206 | A03AD034-0206 | L05L06 | A03AD034-L05L06 | A |  | 1 |  |  |  | A03AD034- | Z | 1 | bar: UoM1 to UoM2
|  | A03AD034 | 00003 | A03AD034-00003 | AR | 153 | 14 | Earth & Concrete Work | A03 | Concrete Work | AD | Substructure Work | 034 | Lean Concrete (including Form work) |  |  | 03 | Cement Type-5 | 06 | F'c (Cylinder Strength) > 20MPa |  |  | 20 | [33 empty] | 4 | A | M2 | 대표물량 UoM | 0 | 대표물량 환산Factor | M3 | CBE LV2 UoM | 0 | CBE LV2 환산 Factor | A03ZZ | Concrete Work | 4301013 |  | A03AD034 | 0306 | A03AD034-0306 | L05L06 | A03AD034-L05L06 | A |  | 1 |  |  |  | A03AD034- | Z | 1 | bar: UoM1 to UoM2
|  | A03AD034 | 00004 | A03AD034-00004 | AR | 154 | 14 | Earth & Concrete Work | A03 | Concrete Work | AD | Substructure Work | 034 | Lean Concrete (including Form work) |  |  | 01 | Cement Type-1 | 07 | 10MPa < F'c (Cylinder Strength) ≤ 20MPa |  | 20 | 10 | 20 | [32 empty] | 4 | A | M2 | 대표물량 UoM | 0 | 대표물량 환산Factor | M3 | CBE LV2 UoM | 0 | CBE LV2 환산 Factor | A03ZZ | Concrete Work | 4301013 |  | A03AD034 | 0107 | A03AD034-0107 | L05L06 | A03AD034-L05L06 | A |  | 1 |  |  |  | A03AD034- | Z | 1 | bar: UoM1 to UoM2
|  | A03AD034 | 00005 | A03AD034-00005 | AR | 155 | 14 | Earth & Concrete Work | A03 | Concrete Work | AD | Substructure Work | 034 | Lean Concrete (including Form work) |  |  | 02 | Cement Type-2 | 07 | 10MPa < F'c (Cylinder Strength) ≤ 20MPa |  | 20 | 10 | 20 | [32 empty] | 4 | A | M2 | 대표물량 UoM | 0 | 대표물량 환산Factor | M3 | CBE LV2 UoM | 0 | CBE LV2 환산 Factor | A03ZZ | Concrete Work | 4301013 |  | A03AD034 | 0207 | A03AD034-0207 | L05L06 | A03AD034-L05L06 | A |  | 1 |  |  |  | A03AD034- | Z | 1 | bar: UoM1 to UoM2
|  | A03AD034 | 00006 | A03AD034-00006 | AR | 156 | 14 | Earth & Concrete Work | A03 | Concrete Work | AD | Substructure Work | 034 | Lean Concrete (including Form work) |  |  | 03 | Cement Type-5 | 07 | 10MPa < F'c (Cylinder Strength) ≤ 20MPa |  | 20 | 10 | 20 | [32 empty] | 4 | A | M2 | 대표물량 UoM | 0 | 대표물량 환산Factor | M3 | CBE LV2 UoM | 0 | CBE LV2 환산 Factor | A03ZZ | Concrete Work | 4301013 |  | A03AD034 | 0307 | A03AD034-0307 | L05L06 | A03AD034-L05L06 | A |  | 1 |  |  |  | A03AD034- | Z | 1 | bar: UoM1 to UoM2
|  | A03AD034 | 00007 | A03AD034-00007 | AR | 157 | 14 | Earth & Concrete Work | A03 | Concrete Work | AD | Substructure Work | 034 | Lean Concrete (including Form work) |  |  | 01 | Cement Type-1 | 08 | F'c (Cylinder Strength) ≤ 10MPa |  | 10 |  | 10 | [32 empty] | 4 | A | M2 | 대표물량 UoM | 0 | 대표물량 환산Factor | M3 | CBE LV2 UoM | 0 | CBE LV2 환산 Factor | A03ZZ | Concrete Work | 4301013 |  | A03AD034 | 0108 | A03AD034-0108 | L05L06 | A03AD034-L05L06 | A |  | 1 |  |  |  | A03AD034- | Z | 1 | bar: UoM1 to UoM2
|  | A03AD034 | 00008 | A03AD034-00008 | AR | 158 | 14 | Earth & Concrete Work | A03 | Concrete Work | AD | Substructure Work | 034 | Lean Concrete (including Form work) |  |  | 02 | Cement Type-2 | 08 | F'c (Cylinder Strength) ≤ 10MPa |  | 10 |  | 10 | [32 empty] | 4 | A | M2 | 대표물량 UoM | 0 | 대표물량 환산Factor | M3 | CBE LV2 UoM | 0 | CBE LV2 환산 Factor | A03ZZ | Concrete Work | 4301013 |  | A03AD034 | 0208 | A03AD034-0208 | L05L06 | A03AD034-L05L06 | A |  | 1 |  |  |  | A03AD034- | Z | 1 | bar: UoM1 to UoM2
|  | A03AD034 | 00009 | A03AD034-00009 | AR | 159 | 14 | Earth & Concrete Work | A03 | Concrete Work | AD | Substructure Work | 034 | Lean Concrete (including Form work) |  |  | 03 | Cement Type-5 | 08 | F'c (Cylinder Strength) ≤ 10MPa |  | 10 |  | 10 | [32 empty] | 4 | A | M2 | 대표물량 UoM | 0 | 대표물량 환산Factor | M3 | CBE LV2 UoM | 0 | CBE LV2 환산 Factor | A03ZZ | Concrete Work | 4301013 |  | A03AD034 | 0308 | A03AD034-0308 | L05L06 | A03AD034-L05L06 | A |  | 1 |  |  |  | A03AD034- | Z | 1 | bar: UoM1 to UoM2
생성 | 2023-12-07 | A03AD034 | 00010 | A03AD034-00010 | AR | 1767 | 14 | Earth & Concrete Work | A03 | Concrete Work | AD | Substructure Work | 034 | Lean Concrete (including Form work) |  |  | 01 | Cement Type-1 | 18 | 15MPa ≤ F'c (Cylinder Strength) < 20MPa | [36 empty] | 4 | B | M2 | 대표물량 UoM | 0 | 대표물량 환산Factor | M3 | CBE LV2 UoM | 0 | CBE LV2 환산 Factor | A03ZZ | Concrete Work | 4301013 |  | A03AD034 | 0118 | A03AD034-0118 | L05L06 | A03AD034-L05L06 | A |  | 1 |  |  |  | A03AD034- | Z | 1 | bar: UoM1 to UoM2
생성 | 2023-12-07 | A03AD034 | 00011 | A03AD034-00011 | AR | 1768 | 14 | Earth & Concrete Work | A03 | Concrete Work | AD | Substructure Work | 034 | Lean Concrete (including Form work) |  |  | 02 | Cement Type-2 | 18 | 15MPa ≤ F'c (Cylinder Strength) < 20MPa | [36 empty] | 4 | B | M2 | 대표물량 UoM | 0 | 대표물량 환산Factor | M3 | CBE LV2 UoM | 0 | CBE LV2 환산 Factor | A03ZZ | Concrete Work | 4301013 |  | A03AD034 | 0218 | A03AD034-0218 | L05L06 | A03AD034-L05L06 | A |  | 1 |  |  |  | A03AD034- | Z | 1 | bar: UoM1 to UoM2
생성 | 2023-12-07 | A03AD034 | 00012 | A03AD034-00012 | AR | 1769 | 14 | Earth & Concrete Work | A03 | Concrete Work | AD | Substructure Work | 034 | Lean Concrete (including Form work) |  |  | 03 | Cement Type-5 | 18 | 15MPa ≤ F'c (Cylinder Strength) < 20MPa | [36 empty] | 4 | B | M2 | 대표물량 UoM | 0 | 대표물량 환산Factor | M3 | CBE LV2 UoM | 0 | CBE LV2 환산 Factor | A03ZZ | Concrete Work | 4301013 |  | A03AD034 | 0318 | A03AD034-0318 | L05L06 | A03AD034-L05L06 | A |  | 1 |  |  |  | A03AD034- | Z | 1 | bar: UoM1 to UoM2
생성 | 2023-12-07 | A03AD034 | 00013 | A03AD034-00013 | AR | 1770 | 14 | Earth & Concrete Work | A03 | Concrete Work | AD | Substructure Work | 034 | Lean Concrete (including Form work) |  |  | 01 | Cement Type-1 | 19 | 10MPa ≤ F'c (Cylinder Strength) < 15MPa | [36 empty] | 4 | B | M2 | 대표물량 UoM | 0 | 대표물량 환산Factor | M3 | CBE LV2 UoM | 0 | CBE LV2 환산 Factor | A03ZZ | Concrete Work | 4301013 |  | A03AD034 | 0119 | A03AD034-0119 | L05L06 | A03AD034-L05L06 | A |  | 1 |  |  |  | A03AD034- | Z | 1 | bar: UoM1 to UoM2
생성 | 2023-12-07 | A03AD034 | 00014 | A03AD034-00014 | AR | 1771 | 14 | Earth & Concrete Work | A03 | Concrete Work | AD | Substructure Work | 034 | Lean Concrete (including Form work) |  |  | 02 | Cement Type-2 | 19 | 10MPa ≤ F'c (Cylinder Strength) < 15MPa | [36 empty] | 4 | B | M2 | 대표물량 UoM | 0 | 대표물량 환산Factor | M3 | CBE LV2 UoM | 0 | CBE LV2 환산 Factor | A03ZZ | Concrete Work | 4301013 |  | A03AD034 | 0219 | A03AD034-0219 | L05L06 | A03AD034-L05L06 | A |  | 1 |  |  |  | A03AD034- | Z | 1 | bar: UoM1 to UoM2
생성 | 2023-12-07 | A03AD034 | 00015 | A03AD034-00015 | AR | 1772 | 14 | Earth & Concrete Work | A03 | Concrete Work | AD | Substructure Work | 034 | Lean Concrete (including Form work) |  |  | 03 | Cement Type-5 | 19 | 10MPa ≤ F'c (Cylinder Strength) < 15MPa | [36 empty] | 4 | B | M2 | 대표물량 UoM | 0 | 대표물량 환산Factor | M3 | CBE LV2 UoM | 0 | CBE LV2 환산 Factor | A03ZZ | Concrete Work | 4301013 |  | A03AD034 | 0319 | A03AD034-0319 | L05L06 | A03AD034-L05L06 | A |  | 1 |  |  |  | A03AD034- | Z | 1 | bar: UoM1 to UoM2
생성 | 2023-12-07 | A03AD034 | 00016 | A03AD034-00016 | AR | 1773 | 14 | Earth & Concrete Work | A03 | Concrete Work | AD | Substructure Work | 034 | Lean Concrete (including Form work) |  |  | 01 | Cement Type-1 | 20 | F'c (Cylinder Strength) < 10MPa | [36 empty] | 4 | B | M2 | 대표물량 UoM | 0 | 대표물량 환산Factor | M3 | CBE LV2 UoM | 0 | CBE LV2 환산 Factor | A03ZZ | Concrete Work | 4301013 |  | A03AD034 | 0120 | A03AD034-0120 | L05L06 | A03AD034-L05L06 | A |  | 1 |  |  |  | A03AD034- | Z | 1 | bar: UoM1 to UoM2
생성 | 2023-12-07 | A03AD034 | 00017 | A03AD034-00017 | AR | 1774 | 14 | Earth & Concrete Work | A03 | Concrete Work | AD | Substructure Work | 034 | Lean Concrete (including Form work) |  |  | 02 | Cement Type-2 | 20 | F'c (Cylinder Strength) < 10MPa | [36 empty] | 4 | B | M2 | 대표물량 UoM | 0 | 대표물량 환산Factor | M3 | CBE LV2 UoM | 0 | CBE LV2 환산 Factor | A03ZZ | Concrete Work | 4301013 |  | A03AD034 | 0220 | A03AD034-0220 | L05L06 | A03AD034-L05L06 | A |  | 1 |  |  |  | A03AD034- | Z | 1 | bar: UoM1 to UoM2
생성 | 2023-12-07 | A03AD034 | 00018 | A03AD034-00018 | AR | 1775 | 14 | Earth & Concrete Work | A03 | Concrete Work | AD | Substructure Work | 034 | Lean Concrete (including Form work) |  |  | 03 | Cement Type-5 | 20 | F'c (Cylinder Strength) < 10MPa | [36 empty] | 4 | B | M2 | 대표물량 UoM | 0 | 대표물량 환산Factor | M3 | CBE LV2 UoM | 0 | CBE LV2 환산 Factor | A03ZZ | Concrete Work | 4301013 |  | A03AD034 | 0320 | A03AD034-0320 | L05L06 | A03AD034-L05L06 | A |  | 1 |  |  |  | A03AD034- | Z | 1 | bar: UoM1 to UoM2
|  | A03AD035 | 00001 | A03AD035-00001 | AR | 160 | 14 | Earth & Concrete Work | A03 | Concrete Work | AD | Substructure Work | 035 | Form Work (3 times in use) | 25 | Flat Form | [12 empty] | 05 | Dressed Lumber, Plywood or Steel Form(Wood Planks are not Allowed) incl. Chamfer | [26 empty] | 4 |  | M2 | 대표물량 UoM | 0 | 대표물량 환산Factor | M3 | CBE LV2 UoM | 0 | CBE LV2 환산 Factor | A03ZZ | Concrete Work | 4301013 |  | A03AD035 | 2505 | A03AD035-2505 | L04L09 | A03AD035-L04L09 | A |  | 1 |  |  |  | A03AD035- | Z | 1 | bar: UoM1 to UoM2
|  | A03AD035 | 00002 | A03AD035-00002 | AR | 161 | 14 | Earth & Concrete Work | A03 | Concrete Work | AD | Substructure Work | 035 | Form Work (3 times in use) | 26 | Circular Form | [12 empty] | 05 | Dressed Lumber, Plywood or Steel Form(Wood Planks are not Allowed) incl. Chamfer | [26 empty] | 4 |  | M2 | 대표물량 UoM | 0 | 대표물량 환산Factor | M3 | CBE LV2 UoM | 0 | CBE LV2 환산 Factor | A03ZZ | Concrete Work | 4301013 |  | A03AD035 | 2605 | A03AD035-2605 | L04L09 | A03AD035-L04L09 | A |  | 1 |  |  |  | A03AD035- | Z | 1 | bar: UoM1 to UoM2
|  | A03AD036 | 00001 | A03AD036-00001 | AR | 162 | 14 | Earth & Concrete Work | A03 | Concrete Work | AD | Substructure Work | 036 | Form Work (1 time in use) | 25 | Flat Form | [12 empty] | 05 | Dressed Lumber, Plywood or Steel Form(Wood Planks are not Allowed) incl. Chamfer | [26 empty] | 4 |  | M2 | 대표물량 UoM | 0 | 대표물량 환산Factor | M3 | CBE LV2 UoM | 0 | CBE LV2 환산 Factor | A03ZZ | Concrete Work | 4301013 |  | A03AD036 | 2505 | A03AD036-2505 | L04L09 | A03AD036-L04L09 | A |  | 1 |  |  |  | A03AD036- | Z | 1 | bar: UoM1 to UoM2
|  | A03AD036 | 00002 | A03AD036-00002 | AR | 163 | 14 | Earth & Concrete Work | A03 | Concrete Work | AD | Substructure Work | 036 | Form Work (1 time in use) | 26 | Circular Form | [12 empty] | 05 | Dressed Lumber, Plywood or Steel Form(Wood Planks are not Allowed) incl. Chamfer | [26 empty] | 4 |  | M2 | 대표물량 UoM | 0 | 대표물량 환산Factor | M3 | CBE LV2 UoM | 0 | CBE LV2 환산 Factor | A03ZZ | Concrete Work | 4301013 |  | A03AD036 | 2605 | A03AD036-2605 | L04L09 | A03AD036-L04L09 | A |  | 1 |  |  |  | A03AD036- | Z | 1 | bar: UoM1 to UoM2
|  | A03AD037 | 00001 | A03AD037-00001 | AR | 164 | 14 | Earth & Concrete Work | A03 | Concrete Work | AD | Substructure Work | 037 | Rebar Work | 27 | Deformed Bar (Non-Coat.) |  |  | 09 | Fy>470MPa |  |  | 470 | [23 empty] | UoM1: TON; UoM2: TON | 4 |  | M2 | 대표물량 UoM | 0 | 대표물량 환산Factor | M3 | CBE LV2 UoM | 0 | CBE LV2 환산 Factor | A03ZZ | Concrete Work | 4301013 |  | A03AD037 | 2709 | A03AD037-2709 | L04L06 | A03AD037-L04L06 | A |  | 1 |  |  |  | A03AD037- | Z | 1
|  | A03AD037 | 00002 | A03AD037-00002 | AR | 165 | 14 | Earth & Concrete Work | A03 | Concrete Work | AD | Substructure Work | 037 | Rebar Work | 27 | Deformed Bar (Non-Coat.) |  |  | 10 | 400MPa<Fy≤470MPa |  | 470 | 400 | 470 | [22 empty] | UoM1: TON; UoM2: TON | 4 |  | M2 | 대표물량 UoM | 0 | 대표물량 환산Factor | M3 | CBE LV2 UoM | 0 | CBE LV2 환산 Factor | A03ZZ | Concrete Work | 4301013 |  | A03AD037 | 2710 | A03AD037-2710 | L04L06 | A03AD037-L04L06 | A |  | 1 |  |  |  | A03AD037- | Z | 1
|  | A03AD037 | 00003 | A03AD037-00003 | AR | 166 | 14 | Earth & Concrete Work | A03 | Concrete Work | AD | Substructure Work | 037 | Rebar Work | 27 | Deformed Bar (Non-Coat.) |  |  | 11 | 300MPa<Fy≤400MPa |  | 400 | 300 | 400 | [22 empty] | UoM1: TON; UoM2: TON | 4 |  | M2 | 대표물량 UoM | 0 | 대표물량 환산Factor | M3 | CBE LV2 UoM | 0 | CBE LV2 환산 Factor | A03ZZ | Concrete Work | 4301013 |  | A03AD037 | 2711 | A03AD037-2711 | L04L06 | A03AD037-L04L06 | A |  | 1 |  |  |  | A03AD037- | Z | 1
|  | A03AD037 | 00004 | A03AD037-00004 | AR | 167 | 14 | Earth & Concrete Work | A03 | Concrete Work | AD | Substructure Work | 037 | Rebar Work | 27 | Deformed Bar (Non-Coat.) |  |  | 12 | Fy≤300MPa |  | 300 |  | 300 | [22 empty] | UoM1: TON; UoM2: TON | 4 |  | M2 | 대표물량 UoM | 0 | 대표물량 환산Factor | M3 | CBE LV2 UoM | 0 | CBE LV2 환산 Factor | A03ZZ | Concrete Work | 4301013 |  | A03AD037 | 2712 | A03AD037-2712 | L04L06 | A03AD037-L04L06 | A |  | 1 |  |  |  | A03AD037- | Z | 1
|  | A03AD037 | 00005 | A03AD037-00005 | AR | 168 | 14 | Earth & Concrete Work | A03 | Concrete Work | AD | Substructure Work | 037 | Rebar Work | 28 | Deformed Bar (Epoxy Coat.) |  |  | 09 | Fy>470MPa |  |  | 470 | [23 empty] | UoM1: TON; UoM2: TON | 4 |  | M2 | 대표물량 UoM | 0 | 대표물량 환산Factor | M3 | CBE LV2 UoM | 0 | CBE LV2 환산 Factor | A03ZZ | Concrete Work | 4301013 |  | A03AD037 | 2809 | A03AD037-2809 | L04L06 | A03AD037-L04L06 | A |  | 1 |  |  |  | A03AD037- | Z | 1
|  | A03AD037 | 00006 | A03AD037-00006 | AR | 169 | 14 | Earth & Concrete Work | A03 | Concrete Work | AD | Substructure Work | 037 | Rebar Work | 28 | Deformed Bar (Epoxy Coat.) |  |  | 10 | 400MPa<Fy≤470MPa |  | 470 | 400 | 470 | [22 empty] | UoM1: TON; UoM2: TON | 4 |  | M2 | 대표물량 UoM | 0 | 대표물량 환산Factor | M3 | CBE LV2 UoM | 0 | CBE LV2 환산 Factor | A03ZZ | Concrete Work | 4301013 |  | A03AD037 | 2810 | A03AD037-2810 | L04L06 | A03AD037-L04L06 | A |  | 1 |  |  |  | A03AD037- | Z | 1
|  | A03AD037 | 00007 | A03AD037-00007 | AR | 170 | 14 | Earth & Concrete Work | A03 | Concrete Work | AD | Substructure Work | 037 | Rebar Work | 28 | Deformed Bar (Epoxy Coat.) |  |  | 11 | 300MPa<Fy≤400MPa |  | 400 | 300 | 400 | [22 empty] | UoM1: TON; UoM2: TON | 4 |  | M2 | 대표물량 UoM | 0 | 대표물량 환산Factor | M3 | CBE LV2 UoM | 0 | CBE LV2 환산 Factor | A03ZZ | Concrete Work | 4301013 |  | A03AD037 | 2811 | A03AD037-2811 | L04L06 | A03AD037-L04L06 | A |  | 1 |  |  |  | A03AD037- | Z | 1
|  | A03AD037 | 00008 | A03AD037-00008 | AR | 171 | 14 | Earth & Concrete Work | A03 | Concrete Work | AD | Substructure Work | 037 | Rebar Work | 28 | Deformed Bar (Epoxy Coat.) |  |  | 12 | Fy≤300MPa |  | 300 |  | 300 | [22 empty] | UoM1: TON; UoM2: TON | 4 |  | M2 | 대표물량 UoM | 0 | 대표물량 환산Factor | M3 | CBE LV2 UoM | 0 | CBE LV2 환산 Factor | A03ZZ | Concrete Work | 4301013 |  | A03AD037 | 2812 | A03AD037-2812 | L04L06 | A03AD037-L04L06 | A |  | 1 |  |  |  | A03AD037- | Z | 1
|  | A03AD038 | 00001 | A03AD038-00001 | AR | 172 | 14 | Earth & Concrete Work | A03 | Concrete Work | AD | Substructure Work | 038 | Welded Wire Fabric | [22 empty] | 53 | DIA≤6mm |  | 6 |  | 6 |  |  |  |  | B02: Mesh Size=DIA( )mm x ( )mm x ( )mm; UoM1: M2; UoM2: M2 | 4 |  | M2 | 대표물량 UoM | 0 | 대표물량 환산Factor | M3 | CBE LV2 UoM | 0 | CBE LV2 환산 Factor | A03ZZ | Concrete Work | 4301013 |  | A03AD038 | 53 | A03AD038-53 | L11 | A03AD038-L11 | A | B02 | 1 |  |  |  | A03AD038-B02 | A | 1
|  | A03AD038 | 00002 | A03AD038-00002 | AR | 173 | 14 | Earth & Concrete Work | A03 | Concrete Work | AD | Substructure Work | 038 | Welded Wire Fabric | [22 empty] | 54 | DIA>6mm |  |  | 6 | [5 empty] | B02: Mesh Size=DIA( )mm x ( )mm x ( )mm; UoM1: M2; UoM2: M2 | 4 |  | M2 | 대표물량 UoM | 0 | 대표물량 환산Factor | M3 | CBE LV2 UoM | 0 | CBE LV2 환산 Factor | A03ZZ | Concrete Work | 4301013 |  | A03AD038 | 54 | A03AD038-54 | L11 | A03AD038-L11 | A | B02 | 1 |  |  |  | A03AD038-B02 | A | 1
|  | A03AD039 | 00001 | A03AD039-00001 | AR | 174 | 14 | Earth & Concrete Work | A03 | Concrete Work | AD | Substructure Work | 039 | Expansion Joint (Exposed Type) | [14 empty] | 06 | w/ Flexible Joint Filler, Sealant, Dowel Bar w/ PVC Sleeve | [16 empty] | B02: THK=( )mm; UoM1: M; UoM2: M | 4 |  | M2 | 대표물량 UoM | 0 | 대표물량 환산Factor | M3 | CBE LV2 UoM | 0 | CBE LV2 환산 Factor | A03ZZ | Concrete Work | 4301013 |  | A03AD039 | 06 | A03AD039-06 | L09 | A03AD039-L09 | A | B02 | 1 |  |  |  | A03AD039-B02 | A | 1
|  | A03AD040 | 00001 | A03AD040-00001 | AR | 175 | 14 | Earth & Concrete Work | A03 | Concrete Work | AD | Substructure Work | 040 | Expansion Joint (w/ Aluminum Cover) | [14 empty] | 07 | w/ Flexible Joint Filler, Sealant, Aluminum Flashing Cover w/ Fixing Accessories | [16 empty] | B02: THK=( )mm; UoM1: M; UoM2: M | 4 |  | M2 | 대표물량 UoM | 0 | 대표물량 환산Factor | M3 | CBE LV2 UoM | 0 | CBE LV2 환산 Factor | A03ZZ | Concrete Work | 4301013 |  | A03AD040 | 07 | A03AD040-07 | L09 | A03AD040-L09 | A | B02 | 1 |  |  |  | A03AD040-B02 | A | 1
|  | A03AD041 | 00001 | A03AD041-00001 | AR | 176 | 14 | Earth & Concrete Work | A03 | Concrete Work | AD | Substructure Work | 041 | Expansion Joint (w/ Galvanized Steel Cover) | [14 empty] | 08 | w/ Flexible Joint Filler, Sealant, Galv. Steel Cover w/ Galv. Steel Angle, Fixing Accessories | [16 empty] | B02: THK=( )mm; UoM1: M; UoM2: M | 4 |  | M2 | 대표물량 UoM | 0 | 대표물량 환산Factor | M3 | CBE LV2 UoM | 0 | CBE LV2 환산 Factor | A03ZZ | Concrete Work | 4301013 |  | A03AD041 | 08 | A03AD041-08 | L09 | A03AD041-L09 | A | B02 | 1 |  |  |  | A03AD041-B02 | A | 1
|  | A03AD042 | 00001 | A03AD042-00001 | AR | 177 | 14 | Earth & Concrete Work | A03 | Concrete Work | AD | Substructure Work | 042 | Expansion Joint (w/ Stainless Steel Cover) | [14 empty] | 09 | w/ Flexible Joint Filler, Sealant, SST Flashing Cover w/ Fixing Accessories | [16 empty] | B02: THK=( )mm; UoM1: M; UoM2: M | 4 |  | M2 | 대표물량 UoM | 0 | 대표물량 환산Factor | M3 | CBE LV2 UoM | 0 | CBE LV2 환산 Factor | A03ZZ | Concrete Work | 4301013 |  | A03AD042 | 09 | A03AD042-09 | L09 | A03AD042-L09 | A | B02 | 1 |  |  |  | A03AD042-B02 | A | 1
|  | A03AD043 | 00001 | A03AD043-00001 | AR | 178 | 14 | Earth & Concrete Work | A03 | Concrete Work | AD | Substructure Work | 043 | Expansion Joint (w/ Ready-Made Cover) | [14 empty] | 10 | w/ Flexible Joint Filler, Sealant, Ready-Made Cover Profile w/ Fixing Accessories | [16 empty] | B02: THK=( )mm; UoM1: M; UoM2: M | 4 |  | M2 | 대표물량 UoM | 0 | 대표물량 환산Factor | M3 | CBE LV2 UoM | 0 | CBE LV2 환산 Factor | A03ZZ | Concrete Work | 4301013 |  | A03AD043 | 10 | A03AD043-10 | L09 | A03AD043-L09 | A | B02 | 1 |  |  |  | A03AD043-B02 | A | 1
|  | A03AD044 | 00001 | A03AD044-00001 | AR | 179 | 14 | Earth & Concrete Work | A03 | Concrete Work | AD | Substructure Work | 044 | Isolation Joint (Separation Joint) | [14 empty] | 11 | w/ Flexible Joint Filler, Sealant | [16 empty] | B02: THK=( )mm; UoM1: M; UoM2: M | 4 |  | M2 | 대표물량 UoM | 0 | 대표물량 환산Factor | M3 | CBE LV2 UoM | 0 | CBE LV2 환산 Factor | A03ZZ | Concrete Work | 4301013 |  | A03AD044 | 11 | A03AD044-11 | L09 | A03AD044-L09 | A | B02 | 1 |  |  |  | A03AD044-B02 | A | 1
|  | A03AD045 | 00001 | A03AD045-00001 | AR | 180 | 14 | Earth & Concrete Work | A03 | Concrete Work | AD | Substructure Work | 045 | Control Joint | [14 empty] | 12 | w/ Joint Sealant, Backstop | [16 empty] | B02: Saw Cut: W( )mm x D( )mm; UoM1: M; UoM2: M | 4 |  | M2 | 대표물량 UoM | 0 | 대표물량 환산Factor | M3 | CBE LV2 UoM | 0 | CBE LV2 환산 Factor | A03ZZ | Concrete Work | 4301013 |  | A03AD045 | 12 | A03AD045-12 | L09 | A03AD045-L09 | A | B02 | 1 |  |  |  | A03AD045-B02 | A | 1
|  | A03AD045 | 00002 | A03AD045-00002 | AR | 181 | 14 | Earth & Concrete Work | A03 | Concrete Work | AD | Substructure Work | 045 | Control Joint | [14 empty] | 13 | w/ Joint Sealant, Backstop, Bottom Crack Inducer | [16 empty] | B02: Saw Cut: W( )mm x D( )mm; UoM1: M; UoM2: M | 4 |  | M2 | 대표물량 UoM | 0 | 대표물량 환산Factor | M3 | CBE LV2 UoM | 0 | CBE LV2 환산 Factor | A03ZZ | Concrete Work | 4301013 |  | A03AD045 | 13 | A03AD045-13 | L09 | A03AD045-L09 | A | B02 | 1 |  |  |  | A03AD045-B02 | A | 1
|  | A03AD046 | 00001 | A03AD046-00001 | AR | 182 | 14 | Earth & Concrete Work | A03 | Concrete Work | AD | Substructure Work | 046 | Water Stop | 29 | PVC Type | [30 empty] | B02: W=( )mm; UoM1: M; UoM2: M | 4 |  | M2 | 대표물량 UoM | 0 | 대표물량 환산Factor | M3 | CBE LV2 UoM | 0 | CBE LV2 환산 Factor | A03ZZ | Concrete Work | 4301013 |  | A03AD046 | 29 | A03AD046-29 | L04 | A03AD046-L04 | A | B02 | 1 |  |  |  | A03AD046-B02 | A | 1
|  | A03AD046 | 00002 | A03AD046-00002 | AR | 183 | 14 | Earth & Concrete Work | A03 | Concrete Work | AD | Substructure Work | 046 | Water Stop | 30 | Stainless Steel Type | [30 empty] | B02: W=( )mm; UoM1: M; UoM2: M | 4 |  | M2 | 대표물량 UoM | 0 | 대표물량 환산Factor | M3 | CBE LV2 UoM | 0 | CBE LV2 환산 Factor | A03ZZ | Concrete Work | 4301013 |  | A03AD046 | 30 | A03AD046-30 | L04 | A03AD046-L04 | A | B02 | 1 |  |  |  | A03AD046-B02 | A | 1
|  | A03AD046 | 00003 | A03AD046-00003 | AR | 184 | 14 | Earth & Concrete Work | A03 | Concrete Work | AD | Substructure Work | 046 | Water Stop | 31 | Expandable Rubber Type | [30 empty] | B02: W=( )mm; UoM1: M; UoM2: M | 4 |  | M2 | 대표물량 UoM | 0 | 대표물량 환산Factor | M3 | CBE LV2 UoM | 0 | CBE LV2 환산 Factor | A03ZZ | Concrete Work | 4301013 |  | A03AD046 | 31 | A03AD046-31 | L04 | A03AD046-L04 | A | B02 | 1 |  |  |  | A03AD046-B02 | A | 1
생성 | 2023-12-07 | A03AD046 | 00004 | A03AD046-00004 | AR | 1776 | 14 | Earth & Concrete Work | A03 | Concrete Work | AD | Substructure Work | 046 | Water Stop | FS | Copper | [30 empty] | B02: W=( )mm; UoM1: M; UoM2: M | 4 | B | M2 | 대표물량 UoM | 0 | 대표물량 환산Factor | M3 | CBE LV2 UoM | 0 | CBE LV2 환산 Factor | A03ZZ | Concrete Work | 4301013 |  | A03AD046 | FS | A03AD046-FS | L04 | A03AD046-L04 | A | B02 | 1 |  |  |  | A03AD046-B02 | A | 1
|  | A03AD047 | 00001 | A03AD047-00001 | AR | 185 | 14 | Earth & Concrete Work | A03 | Concrete Work | AD | Substructure Work | 047 | Insulation under Ground Floor | 32 | Extruded Polystyrene Insulation Board | [20 empty] | 31 | THK<50mm |  |  |  | 50 |  |  |  |  | B02: THK=( )mm; UoM1: M2; UoM2: M2 | 4 |  | M2 | 대표물량 UoM | 0 | 대표물량 환산Factor | M3 | CBE LV2 UoM | 0 | CBE LV2 환산 Factor | A03ZZ | Concrete Work | 4301013 |  | A03AD047 | 3231 | A03AD047-3231 | L04L11 | A03AD047-L04L11 | A | B02 | 1 |  |  |  | A03AD047-B02 | A | 1
|  | A03AD047 | 00002 | A03AD047-00002 | AR | 186 | 14 | Earth & Concrete Work | A03 | Concrete Work | AD | Substructure Work | 047 | Insulation under Ground Floor | 32 | Extruded Polystyrene Insulation Board | [20 empty] | 09 | 50mm≤THK<75mm | 50 |  | 50 | 75 |  |  |  |  | B02: THK=( )mm; UoM1: M2; UoM2: M2 | 4 |  | M2 | 대표물량 UoM | 0 | 대표물량 환산Factor | M3 | CBE LV2 UoM | 0 | CBE LV2 환산 Factor | A03ZZ | Concrete Work | 4301013 |  | A03AD047 | 3209 | A03AD047-3209 | L04L11 | A03AD047-L04L11 | A | B02 | 1 |  |  |  | A03AD047-B02 | A | 1
|  | A03AD047 | 00003 | A03AD047-00003 | AR | 187 | 14 | Earth & Concrete Work | A03 | Concrete Work | AD | Substructure Work | 047 | Insulation under Ground Floor | 32 | Extruded Polystyrene Insulation Board | [20 empty] | 10 | 75mm≤THK<100mm | 75 |  | 75 | 100 |  |  |  |  | B02: THK=( )mm; UoM1: M2; UoM2: M2 | 4 |  | M2 | 대표물량 UoM | 0 | 대표물량 환산Factor | M3 | CBE LV2 UoM | 0 | CBE LV2 환산 Factor | A03ZZ | Concrete Work | 4301013 |  | A03AD047 | 3210 | A03AD047-3210 | L04L11 | A03AD047-L04L11 | A | B02 | 1 |  |  |  | A03AD047-B02 | A | 1
|  | A03AD047 | 00004 | A03AD047-00004 | AR | 188 | 14 | Earth & Concrete Work | A03 | Concrete Work | AD | Substructure Work | 047 | Insulation under Ground Floor | 32 | Extruded Polystyrene Insulation Board | [20 empty] | 11 | 100mm≤THK | 100 |  | 100 | [5 empty] | B02: THK=( )mm; UoM1: M2; UoM2: M2 | 4 |  | M2 | 대표물량 UoM | 0 | 대표물량 환산Factor | M3 | CBE LV2 UoM | 0 | CBE LV2 환산 Factor | A03ZZ | Concrete Work | 4301013 |  | A03AD047 | 3211 | A03AD047-3211 | L04L11 | A03AD047-L04L11 | A | B02 | 1 |  |  |  | A03AD047-B02 | A | 1
|  | A03AD048 | 00001 | A03AD048-00001 | AR | 189 | 14 | Earth & Concrete Work | A03 | Concrete Work | AD | Substructure Work | 048 | Ladder Rung | 33 | Hot-Dip Galvanized Steel | [12 empty] | 14 | Galv.: ASTM A123 | [6 empty] | 55 | DIA=20mm | 20 | [7 empty] | B02: L=( )mm; UoM1: EA; UoM2: EA | 4 | A | M2 | 대표물량 UoM | 0 | 대표물량 환산Factor | M3 | CBE LV2 UoM | 0 | CBE LV2 환산 Factor | A03ZZ | Concrete Work | 4301013 |  | A03AD048 | 331455 | A03AD048-331455 | L04L09L11 | A03AD048-L04L09L11 | A | B02 | 4 | L04 | 33 | Hot-Dip Galvanized Steel | A03AD048-B02 | A | 1
|  | A03AD048 | 00002 | A03AD048-00002 | AR | 190 | 14 | Earth & Concrete Work | A03 | Concrete Work | AD | Substructure Work | 048 | Ladder Rung | 34 | SUS | [20 empty] | 55 | DIA=20mm | 20 | [7 empty] | B02: L=( )mm; UoM1: EA; UoM2: EA | 4 | A | M2 | 대표물량 UoM | 0 | 대표물량 환산Factor | M3 | CBE LV2 UoM | 0 | CBE LV2 환산 Factor | A03ZZ | Concrete Work | 4301013 |  | A03AD048 | 3455 | A03AD048-3455 | L04L11 | A03AD048-L04L11 | B | B02 | 4 | L04 | 34 | SUS | A03AD048-B02 | A | 1
|  | A03AD048 | 00003 | A03AD048-00003 | AR | 191 | 14 | Earth & Concrete Work | A03 | Concrete Work | AD | Substructure Work | 048 | Ladder Rung | 35 | FRP | [20 empty] | 55 | DIA=20mm | 20 | [7 empty] | B02: L=( )mm; UoM1: EA; UoM2: EA | 4 | A | M2 | 대표물량 UoM | 0 | 대표물량 환산Factor | M3 | CBE LV2 UoM | 0 | CBE LV2 환산 Factor | A03ZZ | Concrete Work | 4301013 |  | A03AD048 | 3555 | A03AD048-3555 | L04L11 | A03AD048-L04L11 | B | B02 | 4 | L04 | 35 | FRP | A03AD048-B02 | A | 1
생성 | 2023-12-07 | A03AD048 | 00004 | A03AD048-00004 | AR | 1777 | 14 | Earth & Concrete Work | A03 | Concrete Work | AD | Substructure Work | 048 | Ladder Rung | 33 | Hot-Dip Galvanized Steel | [12 empty] | 14 | Galv.: ASTM A123 | [16 empty] | B02: L=( )mm; UoM1: EA; UoM2: EA | 4 | B | M2 | 대표물량 UoM | 0 | 대표물량 환산Factor | M3 | CBE LV2 UoM | 0 | CBE LV2 환산 Factor | A03ZZ | Concrete Work | 4301013 |  | A03AD048 | 3314 | A03AD048-3314 | L04L09 | A03AD048-L04L09 | C | B02 | 4 | L04 | 33 | Hot-Dip Galvanized Steel | A03AD048-B02 | A | 1
생성 | 2023-12-07 | A03AD048 | 00005 | A03AD048-00005 | AR | 1778 | 14 | Earth & Concrete Work | A03 | Concrete Work | AD | Substructure Work | 048 | Ladder Rung | 34 | SUS | [12 empty] | 62 | SUS 304 | [16 empty] | B02: L=( )mm; UoM1: EA; UoM2: EA | 4 | B | M2 | 대표물량 UoM | 0 | 대표물량 환산Factor | M3 | CBE LV2 UoM | 0 | CBE LV2 환산 Factor | A03ZZ | Concrete Work | 4301013 |  | A03AD048 | 3462 | A03AD048-3462 | L04L09 | A03AD048-L04L09 | C | B02 | 4 | L04 | 34 | SUS | A03AD048-B02 | A | 1
생성 | 2023-12-07 | A03AD048 | 00006 | A03AD048-00006 | AR | 1779 | 14 | Earth & Concrete Work | A03 | Concrete Work | AD | Substructure Work | 048 | Ladder Rung | 34 | SUS | [12 empty] | 63 | SUS 316L | [16 empty] | B02: L=( )mm; UoM1: EA; UoM2: EA | 4 | B | M2 | 대표물량 UoM | 0 | 대표물량 환산Factor | M3 | CBE LV2 UoM | 0 | CBE LV2 환산 Factor | A03ZZ | Concrete Work | 4301013 |  | A03AD048 | 3463 | A03AD048-3463 | L04L09 | A03AD048-L04L09 | C | B02 | 4 | L04 | 34 | SUS | A03AD048-B02 | A | 1
생성 | 2023-12-07 | A03AD048 | 00007 | A03AD048-00007 | AR | 1780 | 14 | Earth & Concrete Work | A03 | Concrete Work | AD | Substructure Work | 048 | Ladder Rung | 34 | SUS | [12 empty] | 64 | SUS Duplex | [16 empty] | B02: L=( )mm; UoM1: EA; UoM2: EA | 4 | B | M2 | 대표물량 UoM | 0 | 대표물량 환산Factor | M3 | CBE LV2 UoM | 0 | CBE LV2 환산 Factor | A03ZZ | Concrete Work | 4301013 |  | A03AD048 | 3464 | A03AD048-3464 | L04L09 | A03AD048-L04L09 | C | B02 | 4 | L04 | 34 | SUS | A03AD048-B02 | A | 1
생성 | 2023-12-07 | A03AD048 | 00008 | A03AD048-00008 | AR | 1781 | 14 | Earth & Concrete Work | A03 | Concrete Work | AD | Substructure Work | 048 | Ladder Rung | 35 | FRP | [30 empty] | B02: L=( )mm; UoM1: EA; UoM2: EA | 4 | B | M2 | 대표물량 UoM | 0 | 대표물량 환산Factor | M3 | CBE LV2 UoM | 0 | CBE LV2 환산 Factor | A03ZZ | Concrete Work | 4301013 |  | A03AD048 | 35 | A03AD048-35 | L04 | A03AD048-L04 | D | B02 | 4 | L04 | 35 | FRP | A03AD048-B02 | A | 1
|  | A03AD049 | 00001 | A03AD049-00001 | AR | 192 | 14 | Earth & Concrete Work | A03 | Concrete Work | AD | Substructure Work | 049 | Embedded Steel(Steel Plate, Corner Angle and etc.) w/ Anchor Bar (Purchase & Installation) | 33 | Hot-Dip Galvanized Steel | [12 empty] | 14 | Galv.: ASTM A123 | [16 empty] | UoM1: TON; UoM2: TON | 4 |  | M2 | 대표물량 UoM | 0 | 대표물량 환산Factor | M3 | CBE LV2 UoM | 0 | CBE LV2 환산 Factor | A03ZZ | Concrete Work | 4301013 |  | A03AD049 | 3314 | A03AD049-3314 | L04L09 | A03AD049-L04L09 | A |  | 2 | L04 | 33 | Hot-Dip Galvanized Steel | A03AD049- | Z | 1
|  | A03AD049 | 00002 | A03AD049-00002 | AR | 193 | 14 | Earth & Concrete Work | A03 | Concrete Work | AD | Substructure Work | 049 | Embedded Steel(Steel Plate, Corner Angle and etc.) w/ Anchor Bar (Purchase & Installation) | 34 | SUS | [30 empty] | UoM1: TON; UoM2: TON | 4 | A | M2 | 대표물량 UoM | 0 | 대표물량 환산Factor | M3 | CBE LV2 UoM | 0 | CBE LV2 환산 Factor | A03ZZ | Concrete Work | 4301013 |  | A03AD049 | 34 | A03AD049-34 | L04 | A03AD049-L04 | B |  | 2 | L04 | 34 | SUS | A03AD049- | Z | 1
생성 | 2023-12-07 | A03AD049 | 00003 | A03AD049-00003 | AR | 1782 | 14 | Earth & Concrete Work | A03 | Concrete Work | AD | Substructure Work | 049 | Embedded Steel(Steel Plate, Corner Angle and etc.) w/ Anchor Bar (Purchase & Installation) | 34 | SUS | [12 empty] | 62 | SUS 304 | [16 empty] | UoM1: TON; UoM2: TON | 4 | B | M2 | 대표물량 UoM | 0 | 대표물량 환산Factor | M3 | CBE LV2 UoM | 0 | CBE LV2 환산 Factor | A03ZZ | Concrete Work | 4301013 |  | A03AD049 | 3462 | A03AD049-3462 | L04L09 | A03AD049-L04L09 | A |  | 2 | L04 | 34 | SUS | A03AD049- | Z | 1
생성 | 2023-12-07 | A03AD049 | 00004 | A03AD049-00004 | AR | 1783 | 14 | Earth & Concrete Work | A03 | Concrete Work | AD | Substructure Work | 049 | Embedded Steel(Steel Plate, Corner Angle and etc.) w/ Anchor Bar (Purchase & Installation) | 34 | SUS | [12 empty] | 63 | SUS 316L | [16 empty] | UoM1: TON; UoM2: TON | 4 | B | M2 | 대표물량 UoM | 0 | 대표물량 환산Factor | M3 | CBE LV2 UoM | 0 | CBE LV2 환산 Factor | A03ZZ | Concrete Work | 4301013 |  | A03AD049 | 3463 | A03AD049-3463 | L04L09 | A03AD049-L04L09 | A |  | 2 | L04 | 34 | SUS | A03AD049- | Z | 1
생성 | 2023-12-07 | A03AD049 | 00005 | A03AD049-00005 | AR | 1784 | 14 | Earth & Concrete Work | A03 | Concrete Work | AD | Substructure Work | 049 | Embedded Steel(Steel Plate, Corner Angle and etc.) w/ Anchor Bar (Purchase & Installation) | 34 | SUS | [12 empty] | 64 | SUS Duplex | [16 empty] | UoM1: TON; UoM2: TON | 4 | B | M2 | 대표물량 UoM | 0 | 대표물량 환산Factor | M3 | CBE LV2 UoM | 0 | CBE LV2 환산 Factor | A03ZZ | Concrete Work | 4301013 |  | A03AD049 | 3464 | A03AD049-3464 | L04L09 | A03AD049-L04L09 | A |  | 2 | L04 | 34 | SUS | A03AD049- | Z | 1
|  | A03AD050 | 00001 | A03AD050-00001 | AR | 194 | 14 | Earth & Concrete Work | A03 | Concrete Work | AD | Substructure Work | 050 | Embedded Steel(Steel Plate, Corner Angle and etc.) w/ Anchor Bar (Installation Only) | 33 | Hot-Dip Galvanized Steel | [12 empty] | 14 | Galv.: ASTM A123 | [16 empty] | UoM1: TON; UoM2: TON | 4 |  | M2 | 대표물량 UoM | 0 | 대표물량 환산Factor | M3 | CBE LV2 UoM | 0 | CBE LV2 환산 Factor | A03ZZ | Concrete Work | 4301013 |  | A03AD050 | 3314 | A03AD050-3314 | L04L09 | A03AD050-L04L09 | A |  | 2 | L04 | 33 | Hot-Dip Galvanized Steel | A03AD050- | Z | 1
|  | A03AD050 | 00002 | A03AD050-00002 | AR | 195 | 14 | Earth & Concrete Work | A03 | Concrete Work | AD | Substructure Work | 050 | Embedded Steel(Steel Plate, Corner Angle and etc.) w/ Anchor Bar (Installation Only) | 34 | SUS | [30 empty] | UoM1: TON; UoM2: TON | 4 | A | M2 | 대표물량 UoM | 0 | 대표물량 환산Factor | M3 | CBE LV2 UoM | 0 | CBE LV2 환산 Factor | A03ZZ | Concrete Work | 4301013 |  | A03AD050 | 34 | A03AD050-34 | L04 | A03AD050-L04 | B |  | 2 | L04 | 34 | SUS | A03AD050- | Z | 1
생성 | 2023-12-07 | A03AD050 | 00003 | A03AD050-00003 | AR | 1785 | 14 | Earth & Concrete Work | A03 | Concrete Work | AD | Substructure Work | 050 | Embedded Steel(Steel Plate, Corner Angle and etc.) w/ Anchor Bar (Installation Only) | 34 | SUS | [12 empty] | 62 | SUS 304 | [16 empty] | UoM1: TON; UoM2: TON | 4 | B | M2 | 대표물량 UoM | 0 | 대표물량 환산Factor | M3 | CBE LV2 UoM | 0 | CBE LV2 환산 Factor | A03ZZ | Concrete Work | 4301013 |  | A03AD050 | 3462 | A03AD050-3462 | L04L09 | A03AD050-L04L09 | A |  | 2 | L04 | 34 | SUS | A03AD050- | Z | 1
생성 | 2023-12-07 | A03AD050 | 00004 | A03AD050-00004 | AR | 1786 | 14 | Earth & Concrete Work | A03 | Concrete Work | AD | Substructure Work | 050 | Embedded Steel(Steel Plate, Corner Angle and etc.) w/ Anchor Bar (Installation Only) | 34 | SUS | [12 empty] | 63 | SUS 316L | [16 empty] | UoM1: TON; UoM2: TON | 4 | B | M2 | 대표물량 UoM | 0 | 대표물량 환산Factor | M3 | CBE LV2 UoM | 0 | CBE LV2 환산 Factor | A03ZZ | Concrete Work | 4301013 |  | A03AD050 | 3463 | A03AD050-3463 | L04L09 | A03AD050-L04L09 | A |  | 2 | L04 | 34 | SUS | A03AD050- | Z | 1
생성 | 2023-12-07 | A03AD050 | 00005 | A03AD050-00005 | AR | 1787 | 14 | Earth & Concrete Work | A03 | Concrete Work | AD | Substructure Work | 050 | Embedded Steel(Steel Plate, Corner Angle and etc.) w/ Anchor Bar (Installation Only) | 34 | SUS | [12 empty] | 64 | SUS Duplex | [16 empty] | UoM1: TON; UoM2: TON | 4 | B | M2 | 대표물량 UoM | 0 | 대표물량 환산Factor | M3 | CBE LV2 UoM | 0 | CBE LV2 환산 Factor | A03ZZ | Concrete Work | 4301013 |  | A03AD050 | 3464 | A03AD050-3464 | L04L09 | A03AD050-L04L09 | A |  | 2 | L04 | 34 | SUS | A03AD050- | Z | 1
|  | A03AE029 | 00001 | A03AE029-00001 | AR | 340 | 14 | Earth & Concrete Work | A03 | Concrete Work | AE | Mass Concrete Work | 029 | Anchor Bolt (Installation only) | [22 empty] | 37 | M12 | 12 | [17 empty] | 4 |  | M2 | 대표물량 UoM | 0 | 0 | M3 | CBE LV2 UoM | 0 | 0 | A03ZZ | Concrete Work | 4301013 |  | A03AE029 | 37 | A03AE029-37 | L11 | A03AE029-L11 | A |  | 1 |  |  |  | A03AE029- | Z | 1 | bar: UoM1 to UoM2
|  | A03AE029 | 00002 | A03AE029-00002 | AR | 341 | 14 | Earth & Concrete Work | A03 | Concrete Work | AE | Mass Concrete Work | 029 | Anchor Bolt (Installation only) | [22 empty] | 38 | M16 | 16 | [17 empty] | 4 |  | M2 | 대표물량 UoM | 0 | 0 | M3 | CBE LV2 UoM | 0 | 0 | A03ZZ | Concrete Work | 4301013 |  | A03AE029 | 38 | A03AE029-38 | L11 | A03AE029-L11 | A |  | 1 |  |  |  | A03AE029- | Z | 1 | bar: UoM1 to UoM2
|  | A03AE029 | 00003 | A03AE029-00003 | AR | 342 | 14 | Earth & Concrete Work | A03 | Concrete Work | AE | Mass Concrete Work | 029 | Anchor Bolt (Installation only) | [22 empty] | 39 | M20 | 20 | [17 empty] | 4 |  | M2 | 대표물량 UoM | 0 | 0 | M3 | CBE LV2 UoM | 0 | 0 | A03ZZ | Concrete Work | 4301013 |  | A03AE029 | 39 | A03AE029-39 | L11 | A03AE029-L11 | A |  | 1 |  |  |  | A03AE029- | Z | 1 | bar: UoM1 to UoM2
|  | A03AE029 | 00004 | A03AE029-00004 | AR | 343 | 14 | Earth & Concrete Work | A03 | Concrete Work | AE | Mass Concrete Work | 029 | Anchor Bolt (Installation only) | [22 empty] | 40 | M22 | 22 | [17 empty] | 4 |  | M2 | 대표물량 UoM | 0 | 0 | M3 | CBE LV2 UoM | 0 | 0 | A03ZZ | Concrete Work | 4301013 |  | A03AE029 | 40 | A03AE029-40 | L11 | A03AE029-L11 | A |  | 1 |  |  |  | A03AE029- | Z | 1 | bar: UoM1 to UoM2
|  | A03AE029 | 00005 | A03AE029-00005 | AR | 344 | 14 | Earth & Concrete Work | A03 | Concrete Work | AE | Mass Concrete Work | 029 | Anchor Bolt (Installation only) | [22 empty] | 41 | M24 | 24 | [17 empty] | 4 |  | M2 | 대표물량 UoM | 0 | 0 | M3 | CBE LV2 UoM | 0 | 0 | A03ZZ | Concrete Work | 4301013 |  | A03AE029 | 41 | A03AE029-41 | L11 | A03AE029-L11 | A |  | 1 |  |  |  | A03AE029- | Z | 1 | bar: UoM1 to UoM2
|  | A03AE029 | 00006 | A03AE029-00006 | AR | 345 | 14 | Earth & Concrete Work | A03 | Concrete Work | AE | Mass Concrete Work | 029 | Anchor Bolt (Installation only) | [22 empty] | 42 | M30 | 30 | [17 empty] | 4 |  | M2 | 대표물량 UoM | 0 | 0 | M3 | CBE LV2 UoM | 0 | 0 | A03ZZ | Concrete Work | 4301013 |  | A03AE029 | 42 | A03AE029-42 | L11 | A03AE029-L11 | A |  | 1 |  |  |  | A03AE029- | Z | 1 | bar: UoM1 to UoM2
|  | A03AE029 | 00007 | A03AE029-00007 | AR | 346 | 14 | Earth & Concrete Work | A03 | Concrete Work | AE | Mass Concrete Work | 029 | Anchor Bolt (Installation only) | [22 empty] | 43 | M33 | 33 | [17 empty] | 4 |  | M2 | 대표물량 UoM | 0 | 0 | M3 | CBE LV2 UoM | 0 | 0 | A03ZZ | Concrete Work | 4301013 |  | A03AE029 | 43 | A03AE029-43 | L11 | A03AE029-L11 | A |  | 1 |  |  |  | A03AE029- | Z | 1 | bar: UoM1 to UoM2
|  | A03AE029 | 00008 | A03AE029-00008 | AR | 347 | 14 | Earth & Concrete Work | A03 | Concrete Work | AE | Mass Concrete Work | 029 | Anchor Bolt (Installation only) | [22 empty] | 44 | M36 | 36 | [17 empty] | 4 |  | M2 | 대표물량 UoM | 0 | 0 | M3 | CBE LV2 UoM | 0 | 0 | A03ZZ | Concrete Work | 4301013 |  | A03AE029 | 44 | A03AE029-44 | L11 | A03AE029-L11 | A |  | 1 |  |  |  | A03AE029- | Z | 1 | bar: UoM1 to UoM2
|  | A03AE029 | 00009 | A03AE029-00009 | AR | 348 | 14 | Earth & Concrete Work | A03 | Concrete Work | AE | Mass Concrete Work | 029 | Anchor Bolt (Installation only) | [22 empty] | 45 | M42 | 42 | [17 empty] | 4 |  | M2 | 대표물량 UoM | 0 | 0 | M3 | CBE LV2 UoM | 0 | 0 | A03ZZ | Concrete Work | 4301013 |  | A03AE029 | 45 | A03AE029-45 | L11 | A03AE029-L11 | A |  | 1 |  |  |  | A03AE029- | Z | 1 | bar: UoM1 to UoM2
|  | A03AE029 | 00010 | A03AE029-00010 | AR | 349 | 14 | Earth & Concrete Work | A03 | Concrete Work | AE | Mass Concrete Work | 029 | Anchor Bolt (Installation only) | [22 empty] | 46 | M48 | 48 | [17 empty] | 4 |  | M2 | 대표물량 UoM | 0 | 0 | M3 | CBE LV2 UoM | 0 | 0 | A03ZZ | Concrete Work | 4301013 |  | A03AE029 | 46 | A03AE029-46 | L11 | A03AE029-L11 | A |  | 1 |  |  |  | A03AE029- | Z | 1 | bar: UoM1 to UoM2
|  | A03AE029 | 00011 | A03AE029-00011 | AR | 350 | 14 | Earth & Concrete Work | A03 | Concrete Work | AE | Mass Concrete Work | 029 | Anchor Bolt (Installation only) | [22 empty] | 47 | M52 | 52 | [17 empty] | 4 |  | M2 | 대표물량 UoM | 0 | 0 | M3 | CBE LV2 UoM | 0 | 0 | A03ZZ | Concrete Work | 4301013 |  | A03AE029 | 47 | A03AE029-47 | L11 | A03AE029-L11 | A |  | 1 |  |  |  | A03AE029- | Z | 1 | bar: UoM1 to UoM2
|  | A03AE029 | 00012 | A03AE029-00012 | AR | 351 | 14 | Earth & Concrete Work | A03 | Concrete Work | AE | Mass Concrete Work | 029 | Anchor Bolt (Installation only) | [22 empty] | 48 | M56 | 56 | [17 empty] | 4 |  | M2 | 대표물량 UoM | 0 | 0 | M3 | CBE LV2 UoM | 0 | 0 | A03ZZ | Concrete Work | 4301013 |  | A03AE029 | 48 | A03AE029-48 | L11 | A03AE029-L11 | A |  | 1 |  |  |  | A03AE029- | Z | 1 | bar: UoM1 to UoM2
|  | A03AE029 | 00013 | A03AE029-00013 | AR | 352 | 14 | Earth & Concrete Work | A03 | Concrete Work | AE | Mass Concrete Work | 029 | Anchor Bolt (Installation only) | [22 empty] | 49 | M64 | 64 | [17 empty] | 4 |  | M2 | 대표물량 UoM | 0 | 0 | M3 | CBE LV2 UoM | 0 | 0 | A03ZZ | Concrete Work | 4301013 |  | A03AE029 | 49 | A03AE029-49 | L11 | A03AE029-L11 | A |  | 1 |  |  |  | A03AE029- | Z | 1 | bar: UoM1 to UoM2
|  | A03AE029 | 00014 | A03AE029-00014 | AR | 353 | 14 | Earth & Concrete Work | A03 | Concrete Work | AE | Mass Concrete Work | 029 | Anchor Bolt (Installation only) | [22 empty] | 50 | M72 | 72 | [17 empty] | 4 |  | M2 | 대표물량 UoM | 0 | 0 | M3 | CBE LV2 UoM | 0 | 0 | A03ZZ | Concrete Work | 4301013 |  | A03AE029 | 50 | A03AE029-50 | L11 | A03AE029-L11 | A |  | 1 |  |  |  | A03AE029- | Z | 1 | bar: UoM1 to UoM2
|  | A03AE029 | 00015 | A03AE029-00015 | AR | 354 | 14 | Earth & Concrete Work | A03 | Concrete Work | AE | Mass Concrete Work | 029 | Anchor Bolt (Installation only) | [22 empty] | 51 | M76 | 76 | [17 empty] | 4 |  | M2 | 대표물량 UoM | 0 | 0 | M3 | CBE LV2 UoM | 0 | 0 | A03ZZ | Concrete Work | 4301013 |  | A03AE029 | 51 | A03AE029-51 | L11 | A03AE029-L11 | A |  | 1 |  |  |  | A03AE029- | Z | 1 | bar: UoM1 to UoM2
|  | A03AE029 | 00016 | A03AE029-00016 | AR | 355 | 14 | Earth & Concrete Work | A03 | Concrete Work | AE | Mass Concrete Work | 029 | Anchor Bolt (Installation only) | [22 empty] | 52 | Over M76 |  |  | 76 | [15 empty] | 4 |  | M2 | 대표물량 UoM | 0 | 0 | M3 | CBE LV2 UoM | 0 | 0 | A03ZZ | Concrete Work | 4301013 |  | A03AE029 | 52 | A03AE029-52 | L11 | A03AE029-L11 | A |  | 1 |  |  |  | A03AE029- | Z | 1 | bar: UoM1 to UoM2
생성 | 2023-07-19 | A03AE029 | 00017 | A03AE029-00017 | AR | 1882 | 14 | Earth & Concrete Work | A03 | Concrete Work | AE | Mass Concrete Work | 029 | Anchor Bolt (Installation only) | [22 empty] | AU | M27 | [18 empty] | 4 |  | M2 | 대표물량 UoM | 0 | 0 | M3 | CBE LV2 UoM | 0 | 0 | A03ZZ | Concrete Work | 4301013 |  | A03AE029 | AU | A03AE029-AU | L11 | A03AE029-L11 | A |  | 1 |  |  |  | A03AE029- | Z | 1 | bar: UoM1 to UoM2
생성 | 2024-01-10 | A03AE329 | 00001 | A03AE329-00001 | AR | 1944 | 14 | Earth & Concrete Work | A03 | Concrete Work | AE | Mass Concrete Work | 329 | Anchor Bolt (Purchase & Installation) | [22 empty] | 37 | M12 | [18 empty] | 4 |  | M2 | 대표물량 UoM | 0 | 0 | M3 | CBE LV2 UoM | 0 | 0 | A03ZZ | Concrete Work | 4301013 |  | A03AE329 | 37 | A03AE329-37 | L11 | A03AE329-L11 | A |  | 1 |  |  |  | A03AE329- | Z | 1 | bar: UoM1 to UoM2
생성 | 2024-01-10 | A03AE329 | 00002 | A03AE329-00002 | AR | 1945 | 14 | Earth & Concrete Work | A03 | Concrete Work | AE | Mass Concrete Work | 329 | Anchor Bolt (Purchase & Installation) | [22 empty] | 38 | M16 | [18 empty] | 4 |  | M2 | 대표물량 UoM | 0 | 0 | M3 | CBE LV2 UoM | 0 | 0 | A03ZZ | Concrete Work | 4301013 |  | A03AE329 | 38 | A03AE329-38 | L11 | A03AE329-L11 | A |  | 1 |  |  |  | A03AE329- | Z | 1 | bar: UoM1 to UoM2
생성 | 2024-01-10 | A03AE329 | 00003 | A03AE329-00003 | AR | 1946 | 14 | Earth & Concrete Work | A03 | Concrete Work | AE | Mass Concrete Work | 329 | Anchor Bolt (Purchase & Installation) | [22 empty] | 39 | M20 | [18 empty] | 4 |  | M2 | 대표물량 UoM | 0 | 0 | M3 | CBE LV2 UoM | 0 | 0 | A03ZZ | Concrete Work | 4301013 |  | A03AE329 | 39 | A03AE329-39 | L11 | A03AE329-L11 | A |  | 1 |  |  |  | A03AE329- | Z | 1 | bar: UoM1 to UoM2
생성 | 2024-01-10 | A03AE329 | 00004 | A03AE329-00004 | AR | 1947 | 14 | Earth & Concrete Work | A03 | Concrete Work | AE | Mass Concrete Work | 329 | Anchor Bolt (Purchase & Installation) | [22 empty] | 40 | M22 | [18 empty] | 4 |  | M2 | 대표물량 UoM | 0 | 0 | M3 | CBE LV2 UoM | 0 | 0 | A03ZZ | Concrete Work | 4301013 |  | A03AE329 | 40 | A03AE329-40 | L11 | A03AE329-L11 | A |  | 1 |  |  |  | A03AE329- | Z | 1 | bar: UoM1 to UoM2
생성 | 2024-01-10 | A03AE329 | 00005 | A03AE329-00005 | AR | 1948 | 14 | Earth & Concrete Work | A03 | Concrete Work | AE | Mass Concrete Work | 329 | Anchor Bolt (Purchase & Installation) | [22 empty] | 41 | M24 | [18 empty] | 4 |  | M2 | 대표물량 UoM | 0 | 0 | M3 | CBE LV2 UoM | 0 | 0 | A03ZZ | Concrete Work | 4301013 |  | A03AE329 | 41 | A03AE329-41 | L11 | A03AE329-L11 | A |  | 1 |  |  |  | A03AE329- | Z | 1 | bar: UoM1 to UoM2
생성 | 2024-01-10 | A03AE329 | 00006 | A03AE329-00006 | AR | 1949 | 14 | Earth & Concrete Work | A03 | Concrete Work | AE | Mass Concrete Work | 329 | Anchor Bolt (Purchase & Installation) | [22 empty] | AU | M27 | [18 empty] | 4 |  | M2 | 대표물량 UoM | 0 | 0 | M3 | CBE LV2 UoM | 0 | 0 | A03ZZ | Concrete Work | 4301013 |  | A03AE329 | AU | A03AE329-AU | L11 | A03AE329-L11 | A |  | 1 |  |  |  | A03AE329- | Z | 1 | bar: UoM1 to UoM2
생성 | 2024-01-10 | A03AE329 | 00007 | A03AE329-00007 | AR | 1950 | 14 | Earth & Concrete Work | A03 | Concrete Work | AE | Mass Concrete Work | 329 | Anchor Bolt (Purchase & Installation) | [22 empty] | 42 | M30 | [18 empty] | 4 |  | M2 | 대표물량 UoM | 0 | 0 | M3 | CBE LV2 UoM | 0 | 0 | A03ZZ | Concrete Work | 4301013 |  | A03AE329 | 42 | A03AE329-42 | L11 | A03AE329-L11 | A |  | 1 |  |  |  | A03AE329- | Z | 1 | bar: UoM1 to UoM2
생성 | 2024-01-10 | A03AE329 | 00008 | A03AE329-00008 | AR | 1951 | 14 | Earth & Concrete Work | A03 | Concrete Work | AE | Mass Concrete Work | 329 | Anchor Bolt (Purchase & Installation) | [22 empty] | 43 | M33 | [18 empty] | 4 |  | M2 | 대표물량 UoM | 0 | 0 | M3 | CBE LV2 UoM | 0 | 0 | A03ZZ | Concrete Work | 4301013 |  | A03AE329 | 43 | A03AE329-43 | L11 | A03AE329-L11 | A |  | 1 |  |  |  | A03AE329- | Z | 1 | bar: UoM1 to UoM2
생성 | 2024-01-10 | A03AE329 | 00009 | A03AE329-00009 | AR | 1952 | 14 | Earth & Concrete Work | A03 | Concrete Work | AE | Mass Concrete Work | 329 | Anchor Bolt (Purchase & Installation) | [22 empty] | 44 | M36 | [18 empty] | 4 |  | M2 | 대표물량 UoM | 0 | 0 | M3 | CBE LV2 UoM | 0 | 0 | A03ZZ | Concrete Work | 4301013 |  | A03AE329 | 44 | A03AE329-44 | L11 | A03AE329-L11 | A |  | 1 |  |  |  | A03AE329- | Z | 1 | bar: UoM1 to UoM2
생성 | 2024-01-10 | A03AE329 | 00010 | A03AE329-00010 | AR | 1953 | 14 | Earth & Concrete Work | A03 | Concrete Work | AE | Mass Concrete Work | 329 | Anchor Bolt (Purchase & Installation) | [22 empty] | 45 | M42 | [18 empty] | 4 |  | M2 | 대표물량 UoM | 0 | 0 | M3 | CBE LV2 UoM | 0 | 0 | A03ZZ | Concrete Work | 4301013 |  | A03AE329 | 45 | A03AE329-45 | L11 | A03AE329-L11 | A |  | 1 |  |  |  | A03AE329- | Z | 1 | bar: UoM1 to UoM2
생성 | 2024-01-10 | A03AE329 | 00011 | A03AE329-00011 | AR | 1954 | 14 | Earth & Concrete Work | A03 | Concrete Work | AE | Mass Concrete Work | 329 | Anchor Bolt (Purchase & Installation) | [22 empty] | 46 | M48 | [18 empty] | 4 |  | M2 | 대표물량 UoM | 0 | 0 | M3 | CBE LV2 UoM | 0 | 0 | A03ZZ | Concrete Work | 4301013 |  | A03AE329 | 46 | A03AE329-46 | L11 | A03AE329-L11 | A |  | 1 |  |  |  | A03AE329- | Z | 1 | bar: UoM1 to UoM2
생성 | 2024-01-10 | A03AE329 | 00012 | A03AE329-00012 | AR | 1955 | 14 | Earth & Concrete Work | A03 | Concrete Work | AE | Mass Concrete Work | 329 | Anchor Bolt (Purchase & Installation) | [22 empty] | 47 | M52 | [18 empty] | 4 |  | M2 | 대표물량 UoM | 0 | 0 | M3 | CBE LV2 UoM | 0 | 0 | A03ZZ | Concrete Work | 4301013 |  | A03AE329 | 47 | A03AE329-47 | L11 | A03AE329-L11 | A |  | 1 |  |  |  | A03AE329- | Z | 1 | bar: UoM1 to UoM2
생성 | 2024-01-10 | A03AE329 | 00013 | A03AE329-00013 | AR | 1956 | 14 | Earth & Concrete Work | A03 | Concrete Work | AE | Mass Concrete Work | 329 | Anchor Bolt (Purchase & Installation) | [22 empty] | 48 | M56 | [18 empty] | 4 |  | M2 | 대표물량 UoM | 0 | 0 | M3 | CBE LV2 UoM | 0 | 0 | A03ZZ | Concrete Work | 4301013 |  | A03AE329 | 48 | A03AE329-48 | L11 | A03AE329-L11 | A |  | 1 |  |  |  | A03AE329- | Z | 1 | bar: UoM1 to UoM2
생성 | 2024-01-10 | A03AE329 | 00014 | A03AE329-00014 | AR | 1957 | 14 | Earth & Concrete Work | A03 | Concrete Work | AE | Mass Concrete Work | 329 | Anchor Bolt (Purchase & Installation) | [22 empty] | 49 | M64 | [18 empty] | 4 |  | M2 | 대표물량 UoM | 0 | 0 | M3 | CBE LV2 UoM | 0 | 0 | A03ZZ | Concrete Work | 4301013 |  | A03AE329 | 49 | A03AE329-49 | L11 | A03AE329-L11 | A |  | 1 |  |  |  | A03AE329- | Z | 1 | bar: UoM1 to UoM2
생성 | 2024-01-10 | A03AE329 | 00015 | A03AE329-00015 | AR | 1958 | 14 | Earth & Concrete Work | A03 | Concrete Work | AE | Mass Concrete Work | 329 | Anchor Bolt (Purchase & Installation) | [22 empty] | 50 | M72 | [18 empty] | 4 |  | M2 | 대표물량 UoM | 0 | 0 | M3 | CBE LV2 UoM | 0 | 0 | A03ZZ | Concrete Work | 4301013 |  | A03AE329 | 50 | A03AE329-50 | L11 | A03AE329-L11 | A |  | 1 |  |  |  | A03AE329- | Z | 1 | bar: UoM1 to UoM2
생성 | 2024-01-10 | A03AE329 | 00016 | A03AE329-00016 | AR | 1959 | 14 | Earth & Concrete Work | A03 | Concrete Work | AE | Mass Concrete Work | 329 | Anchor Bolt (Purchase & Installation) | [22 empty] | 51 | M76 | [18 empty] | 4 |  | M2 | 대표물량 UoM | 0 | 0 | M3 | CBE LV2 UoM | 0 | 0 | A03ZZ | Concrete Work | 4301013 |  | A03AE329 | 51 | A03AE329-51 | L11 | A03AE329-L11 | A |  | 1 |  |  |  | A03AE329- | Z | 1 | bar: UoM1 to UoM2
생성 | 2024-01-10 | A03AE329 | 00017 | A03AE329-00017 | AR | 1960 | 14 | Earth & Concrete Work | A03 | Concrete Work | AE | Mass Concrete Work | 329 | Anchor Bolt (Purchase & Installation) | [22 empty] | 52 | Over M76 | [18 empty] | 4 |  | M2 | 대표물량 UoM | 0 | 0 | M3 | CBE LV2 UoM | 0 | 0 | A03ZZ | Concrete Work | 4301013 |  | A03AE329 | 52 | A03AE329-52 | L11 | A03AE329-L11 | A |  | 1 |  |  |  | A03AE329- | Z | 1 | bar: UoM1 to UoM2
|  | A03AE030 | 00001 | A03AE030-00001 | AR | 356 | 14 | Earth & Concrete Work | A03 | Concrete Work | AE | Mass Concrete Work | 030 | Chemical Anchor Bolt | [14 empty] | 04 | Including injected Chemical material | [6 empty] | 36 | M10 | 10 | [17 empty] | 4 |  | M2 | 대표물량 UoM | 0 | 대표물량 환산Factor | M3 | CBE LV2 UoM | 0 | CBE LV2 환산 Factor | A03ZZ | Concrete Work | 4301013 |  | A03AE030 | 0436 | A03AE030-0436 | L09L11 | A03AE030-L09L11 | A |  | 1 |  |  |  | A03AE030- | Z | 1 | bar: UoM1 to UoM2
|  | A03AE030 | 00002 | A03AE030-00002 | AR | 357 | 14 | Earth & Concrete Work | A03 | Concrete Work | AE | Mass Concrete Work | 030 | Chemical Anchor Bolt | [14 empty] | 04 | Including injected Chemical material | [6 empty] | 37 | M12 | 12 | [17 empty] | 4 |  | M2 | 대표물량 UoM | 0 | 대표물량 환산Factor | M3 | CBE LV2 UoM | 0 | CBE LV2 환산 Factor | A03ZZ | Concrete Work | 4301013 |  | A03AE030 | 0437 | A03AE030-0437 | L09L11 | A03AE030-L09L11 | A |  | 1 |  |  |  | A03AE030- | Z | 1 | bar: UoM1 to UoM2
|  | A03AE030 | 00003 | A03AE030-00003 | AR | 358 | 14 | Earth & Concrete Work | A03 | Concrete Work | AE | Mass Concrete Work | 030 | Chemical Anchor Bolt | [14 empty] | 04 | Including injected Chemical material | [6 empty] | 38 | M16 | 16 | [17 empty] | 4 |  | M2 | 대표물량 UoM | 0 | 대표물량 환산Factor | M3 | CBE LV2 UoM | 0 | CBE LV2 환산 Factor | A03ZZ | Concrete Work | 4301013 |  | A03AE030 | 0438 | A03AE030-0438 | L09L11 | A03AE030-L09L11 | A |  | 1 |  |  |  | A03AE030- | Z | 1 | bar: UoM1 to UoM2
|  | A03AE030 | 00004 | A03AE030-00004 | AR | 359 | 14 | Earth & Concrete Work | A03 | Concrete Work | AE | Mass Concrete Work | 030 | Chemical Anchor Bolt | [14 empty] | 04 | Including injected Chemical material | [6 empty] | 39 | M20 | 20 | [17 empty] | 4 |  | M2 | 대표물량 UoM | 0 | 대표물량 환산Factor | M3 | CBE LV2 UoM | 0 | CBE LV2 환산 Factor | A03ZZ | Concrete Work | 4301013 |  | A03AE030 | 0439 | A03AE030-0439 | L09L11 | A03AE030-L09L11 | A |  | 1 |  |  |  | A03AE030- | Z | 1 | bar: UoM1 to UoM2
|  | A03AE030 | 00005 | A03AE030-00005 | AR | 360 | 14 | Earth & Concrete Work | A03 | Concrete Work | AE | Mass Concrete Work | 030 | Chemical Anchor Bolt | [14 empty] | 04 | Including injected Chemical material | [6 empty] | 40 | M22 | 22 | [17 empty] | 4 |  | M2 | 대표물량 UoM | 0 | 대표물량 환산Factor | M3 | CBE LV2 UoM | 0 | CBE LV2 환산 Factor | A03ZZ | Concrete Work | 4301013 |  | A03AE030 | 0440 | A03AE030-0440 | L09L11 | A03AE030-L09L11 | A |  | 1 |  |  |  | A03AE030- | Z | 1 | bar: UoM1 to UoM2
|  | A03AE030 | 00006 | A03AE030-00006 | AR | 361 | 14 | Earth & Concrete Work | A03 | Concrete Work | AE | Mass Concrete Work | 030 | Chemical Anchor Bolt | [14 empty] | 04 | Including injected Chemical material | [6 empty] | 41 | M24 | 24 | [17 empty] | 4 |  | M2 | 대표물량 UoM | 0 | 대표물량 환산Factor | M3 | CBE LV2 UoM | 0 | CBE LV2 환산 Factor | A03ZZ | Concrete Work | 4301013 |  | A03AE030 | 0441 | A03AE030-0441 | L09L11 | A03AE030-L09L11 | A |  | 1 |  |  |  | A03AE030- | Z | 1 | bar: UoM1 to UoM2
|  | A03AE031 | 00001 | A03AE031-00001 | AR | 362 | 14 | Earth & Concrete Work | A03 | Concrete Work | AE | Mass Concrete Work | 031 | Expansion Anchor Bolt | [22 empty] | 36 | M10 | 10 | [17 empty] | 4 |  | M2 | 대표물량 UoM | 0 | 대표물량 환산Factor | M3 | CBE LV2 UoM | 0 | CBE LV2 환산 Factor | A03ZZ | Concrete Work | 4301013 |  | A03AE031 | 36 | A03AE031-36 | L11 | A03AE031-L11 | A |  | 1 |  |  |  | A03AE031- | Z | 1 | bar: UoM1 to UoM2
|  | A03AE031 | 00002 | A03AE031-00002 | AR | 363 | 14 | Earth & Concrete Work | A03 | Concrete Work | AE | Mass Concrete Work | 031 | Expansion Anchor Bolt | [22 empty] | 37 | M12 | 12 | [17 empty] | 4 |  | M2 | 대표물량 UoM | 0 | 대표물량 환산Factor | M3 | CBE LV2 UoM | 0 | CBE LV2 환산 Factor | A03ZZ | Concrete Work | 4301013 |  | A03AE031 | 37 | A03AE031-37 | L11 | A03AE031-L11 | A |  | 1 |  |  |  | A03AE031- | Z | 1 | bar: UoM1 to UoM2
|  | A03AE031 | 00003 | A03AE031-00003 | AR | 364 | 14 | Earth & Concrete Work | A03 | Concrete Work | AE | Mass Concrete Work | 031 | Expansion Anchor Bolt | [22 empty] | 38 | M16 | 16 | [17 empty] | 4 |  | M2 | 대표물량 UoM | 0 | 대표물량 환산Factor | M3 | CBE LV2 UoM | 0 | CBE LV2 환산 Factor | A03ZZ | Concrete Work | 4301013 |  | A03AE031 | 38 | A03AE031-38 | L11 | A03AE031-L11 | A |  | 1 |  |  |  | A03AE031- | Z | 1 | bar: UoM1 to UoM2
|  | A03AE031 | 00004 | A03AE031-00004 | AR | 365 | 14 | Earth & Concrete Work | A03 | Concrete Work | AE | Mass Concrete Work | 031 | Expansion Anchor Bolt | [22 empty] | 39 | M20 | 20 | [17 empty] | 4 |  | M2 | 대표물량 UoM | 0 | 대표물량 환산Factor | M3 | CBE LV2 UoM | 0 | CBE LV2 환산 Factor | A03ZZ | Concrete Work | 4301013 |  | A03AE031 | 39 | A03AE031-39 | L11 | A03AE031-L11 | A |  | 1 |  |  |  | A03AE031- | Z | 1 | bar: UoM1 to UoM2
|  | A03AE031 | 00005 | A03AE031-00005 | AR | 366 | 14 | Earth & Concrete Work | A03 | Concrete Work | AE | Mass Concrete Work | 031 | Expansion Anchor Bolt | [22 empty] | 40 | M22 | 22 | [17 empty] | 4 |  | M2 | 대표물량 UoM | 0 | 대표물량 환산Factor | M3 | CBE LV2 UoM | 0 | CBE LV2 환산 Factor | A03ZZ | Concrete Work | 4301013 |  | A03AE031 | 40 | A03AE031-40 | L11 | A03AE031-L11 | A |  | 1 |  |  |  | A03AE031- | Z | 1 | bar: UoM1 to UoM2
|  | A03AE031 | 00006 | A03AE031-00006 | AR | 367 | 14 | Earth & Concrete Work | A03 | Concrete Work | AE | Mass Concrete Work | 031 | Expansion Anchor Bolt | [22 empty] | 41 | M24 | 24 | [17 empty] | 4 |  | M2 | 대표물량 UoM | 0 | 대표물량 환산Factor | M3 | CBE LV2 UoM | 0 | CBE LV2 환산 Factor | A03ZZ | Concrete Work | 4301013 |  | A03AE031 | 41 | A03AE031-41 | L11 | A03AE031-L11 | A |  | 1 |  |  |  | A03AE031- | Z | 1 | bar: UoM1 to UoM2
|  | A03AE032 | 00001 | A03AE032-00001 | AR | 368 | 14 | Earth & Concrete Work | A03 | Concrete Work | AE | Mass Concrete Work | 032 | Structural Concrete |  |  | 01 | Cement Type-1 | 01 | F'c (Cylinder Strength) > 35MPa |  |  | 35 | [5 empty] | 15 | Including Concrete Temperature Control (Pile Cooling & Curing), Max Temperature of Concrete : 30℃ | [26 empty] | 4 | A | M2 | 대표물량 UoM | 0 | 대표물량 환산Factor | M3 | CBE LV2 UoM | 1 | CBE LV2 환산 Factor | A03ZZ | Concrete Work | 4301013 |  | A03AE032 | 010115 | A03AE032-010115 | L05L06L09 | A03AE032-L05L06L09 | A |  | 1 |  |  |  | A03AE032- | Z | 1 | bar: UoM1 to UoM2
|  | A03AE032 | 00002 | A03AE032-00002 | AR | 369 | 14 | Earth & Concrete Work | A03 | Concrete Work | AE | Mass Concrete Work | 032 | Structural Concrete |  |  | 02 | Cement Type-2 | 01 | F'c (Cylinder Strength) > 35MPa |  |  | 35 | [5 empty] | 15 | Including Concrete Temperature Control (Pile Cooling & Curing), Max Temperature of Concrete : 30℃ | [26 empty] | 4 | A | M2 | 대표물량 UoM | 0 | 대표물량 환산Factor | M3 | CBE LV2 UoM | 1 | CBE LV2 환산 Factor | A03ZZ | Concrete Work | 4301013 |  | A03AE032 | 020115 | A03AE032-020115 | L05L06L09 | A03AE032-L05L06L09 | A |  | 1 |  |  |  | A03AE032- | Z | 1 | bar: UoM1 to UoM2
|  | A03AE032 | 00003 | A03AE032-00003 | AR | 370 | 14 | Earth & Concrete Work | A03 | Concrete Work | AE | Mass Concrete Work | 032 | Structural Concrete |  |  | 03 | Cement Type-5 | 01 | F'c (Cylinder Strength) > 35MPa |  |  | 35 | [5 empty] | 15 | Including Concrete Temperature Control (Pile Cooling & Curing), Max Temperature of Concrete : 30℃ | [26 empty] | 4 | A | M2 | 대표물량 UoM | 0 | 대표물량 환산Factor | M3 | CBE LV2 UoM | 1 | CBE LV2 환산 Factor | A03ZZ | Concrete Work | 4301013 |  | A03AE032 | 030115 | A03AE032-030115 | L05L06L09 | A03AE032-L05L06L09 | A |  | 1 |  |  |  | A03AE032- | Z | 1 | bar: UoM1 to UoM2
|  | A03AE032 | 00004 | A03AE032-00004 | AR | 371 | 14 | Earth & Concrete Work | A03 | Concrete Work | AE | Mass Concrete Work | 032 | Structural Concrete |  |  | 01 | Cement Type-1 | 02 | 30MPa < F'c (Cylinder Strength) ≤ 35MPa |  | 35 | 30 | 35 |  |  |  |  | 15 | Including Concrete Temperature Control (Pile Cooling & Curing), Max Temperature of Concrete : 30℃ | [26 empty] | 4 | A | M2 | 대표물량 UoM | 0 | 대표물량 환산Factor | M3 | CBE LV2 UoM | 1 | CBE LV2 환산 Factor | A03ZZ | Concrete Work | 4301013 |  | A03AE032 | 010215 | A03AE032-010215 | L05L06L09 | A03AE032-L05L06L09 | A |  | 1 |  |  |  | A03AE032- | Z | 1 | bar: UoM1 to UoM2
|  | A03AE032 | 00005 | A03AE032-00005 | AR | 372 | 14 | Earth & Concrete Work | A03 | Concrete Work | AE | Mass Concrete Work | 032 | Structural Concrete |  |  | 02 | Cement Type-2 | 02 | 30MPa < F'c (Cylinder Strength) ≤ 35MPa |  | 35 | 30 | 35 |  |  |  |  | 15 | Including Concrete Temperature Control (Pile Cooling & Curing), Max Temperature of Concrete : 30℃ | [26 empty] | 4 | A | M2 | 대표물량 UoM | 0 | 대표물량 환산Factor | M3 | CBE LV2 UoM | 1 | CBE LV2 환산 Factor | A03ZZ | Concrete Work | 4301013 |  | A03AE032 | 020215 | A03AE032-020215 | L05L06L09 | A03AE032-L05L06L09 | A |  | 1 |  |  |  | A03AE032- | Z | 1 | bar: UoM1 to UoM2
|  | A03AE032 | 00006 | A03AE032-00006 | AR | 373 | 14 | Earth & Concrete Work | A03 | Concrete Work | AE | Mass Concrete Work | 032 | Structural Concrete |  |  | 03 | Cement Type-5 | 02 | 30MPa < F'c (Cylinder Strength) ≤ 35MPa |  | 35 | 30 | 35 |  |  |  |  | 15 | Including Concrete Temperature Control (Pile Cooling & Curing), Max Temperature of Concrete : 30℃ | [26 empty] | 4 | A | M2 | 대표물량 UoM | 0 | 대표물량 환산Factor | M3 | CBE LV2 UoM | 1 | CBE LV2 환산 Factor | A03ZZ | Concrete Work | 4301013 |  | A03AE032 | 030215 | A03AE032-030215 | L05L06L09 | A03AE032-L05L06L09 | A |  | 1 |  |  |  | A03AE032- | Z | 1 | bar: UoM1 to UoM2
|  | A03AE032 | 00007 | A03AE032-00007 | AR | 374 | 14 | Earth & Concrete Work | A03 | Concrete Work | AE | Mass Concrete Work | 032 | Structural Concrete |  |  | 01 | Cement Type-1 | 03 | 25MPa < F'c (Cylinder Strength) ≤ 30MPa |  | 30 | 25 | 30 |  |  |  |  | 15 | Including Concrete Temperature Control (Pile Cooling & Curing), Max Temperature of Concrete : 30℃ | [26 empty] | 4 | A | M2 | 대표물량 UoM | 0 | 대표물량 환산Factor | M3 | CBE LV2 UoM | 1 | CBE LV2 환산 Factor | A03ZZ | Concrete Work | 4301013 |  | A03AE032 | 010315 | A03AE032-010315 | L05L06L09 | A03AE032-L05L06L09 | A |  | 1 |  |  |  | A03AE032- | Z | 1 | bar: UoM1 to UoM2
|  | A03AE032 | 00008 | A03AE032-00008 | AR | 375 | 14 | Earth & Concrete Work | A03 | Concrete Work | AE | Mass Concrete Work | 032 | Structural Concrete |  |  | 02 | Cement Type-2 | 03 | 25MPa < F'c (Cylinder Strength) ≤ 30MPa |  | 30 | 25 | 30 |  |  |  |  | 15 | Including Concrete Temperature Control (Pile Cooling & Curing), Max Temperature of Concrete : 30℃ | [26 empty] | 4 | A | M2 | 대표물량 UoM | 0 | 대표물량 환산Factor | M3 | CBE LV2 UoM | 1 | CBE LV2 환산 Factor | A03ZZ | Concrete Work | 4301013 |  | A03AE032 | 020315 | A03AE032-020315 | L05L06L09 | A03AE032-L05L06L09 | A |  | 1 |  |  |  | A03AE032- | Z | 1 | bar: UoM1 to UoM2
|  | A03AE032 | 00009 | A03AE032-00009 | AR | 376 | 14 | Earth & Concrete Work | A03 | Concrete Work | AE | Mass Concrete Work | 032 | Structural Concrete |  |  | 03 | Cement Type-5 | 03 | 25MPa < F'c (Cylinder Strength) ≤ 30MPa |  | 30 | 25 | 30 |  |  |  |  | 15 | Including Concrete Temperature Control (Pile Cooling & Curing), Max Temperature of Concrete : 30℃ | [26 empty] | 4 | A | M2 | 대표물량 UoM | 0 | 대표물량 환산Factor | M3 | CBE LV2 UoM | 1 | CBE LV2 환산 Factor | A03ZZ | Concrete Work | 4301013 |  | A03AE032 | 030315 | A03AE032-030315 | L05L06L09 | A03AE032-L05L06L09 | A |  | 1 |  |  |  | A03AE032- | Z | 1 | bar: UoM1 to UoM2
|  | A03AE032 | 00010 | A03AE032-00010 | AR | 377 | 14 | Earth & Concrete Work | A03 | Concrete Work | AE | Mass Concrete Work | 032 | Structural Concrete |  |  | 01 | Cement Type-1 | 04 | 20MPa < F'c (Cylinder Strength) ≤ 25MPa |  | 25 | 20 | 25 |  |  |  |  | 15 | Including Concrete Temperature Control (Pile Cooling & Curing), Max Temperature of Concrete : 30℃ | [26 empty] | 4 | A | M2 | 대표물량 UoM | 0 | 대표물량 환산Factor | M3 | CBE LV2 UoM | 1 | CBE LV2 환산 Factor | A03ZZ | Concrete Work | 4301013 |  | A03AE032 | 010415 | A03AE032-010415 | L05L06L09 | A03AE032-L05L06L09 | A |  | 1 |  |  |  | A03AE032- | Z | 1 | bar: UoM1 to UoM2
|  | A03AE032 | 00011 | A03AE032-00011 | AR | 378 | 14 | Earth & Concrete Work | A03 | Concrete Work | AE | Mass Concrete Work | 032 | Structural Concrete |  |  | 02 | Cement Type-2 | 04 | 20MPa < F'c (Cylinder Strength) ≤ 25MPa |  | 25 | 20 | 25 |  |  |  |  | 15 | Including Concrete Temperature Control (Pile Cooling & Curing), Max Temperature of Concrete : 30℃ | [26 empty] | 4 | A | M2 | 대표물량 UoM | 0 | 대표물량 환산Factor | M3 | CBE LV2 UoM | 1 | CBE LV2 환산 Factor | A03ZZ | Concrete Work | 4301013 |  | A03AE032 | 020415 | A03AE032-020415 | L05L06L09 | A03AE032-L05L06L09 | A |  | 1 |  |  |  | A03AE032- | Z | 1 | bar: UoM1 to UoM2
|  | A03AE032 | 00012 | A03AE032-00012 | AR | 379 | 14 | Earth & Concrete Work | A03 | Concrete Work | AE | Mass Concrete Work | 032 | Structural Concrete |  |  | 03 | Cement Type-5 | 04 | 20MPa < F'c (Cylinder Strength) ≤ 25MPa |  | 25 | 20 | 25 |  |  |  |  | 15 | Including Concrete Temperature Control (Pile Cooling & Curing), Max Temperature of Concrete : 30℃ | [26 empty] | 4 | A | M2 | 대표물량 UoM | 0 | 대표물량 환산Factor | M3 | CBE LV2 UoM | 1 | CBE LV2 환산 Factor | A03ZZ | Concrete Work | 4301013 |  | A03AE032 | 030415 | A03AE032-030415 | L05L06L09 | A03AE032-L05L06L09 | A |  | 1 |  |  |  | A03AE032- | Z | 1 | bar: UoM1 to UoM2
|  | A03AE032 | 00013 | A03AE032-00013 | AR | 380 | 14 | Earth & Concrete Work | A03 | Concrete Work | AE | Mass Concrete Work | 032 | Structural Concrete |  |  | 01 | Cement Type-1 | 05 | F'c (Cylinder Strength) ≤ 20MPa |  | 20 |  | 20 |  |  |  |  | 15 | Including Concrete Temperature Control (Pile Cooling & Curing), Max Temperature of Concrete : 30℃ | [26 empty] | 4 | A | M2 | 대표물량 UoM | 0 | 대표물량 환산Factor | M3 | CBE LV2 UoM | 1 | CBE LV2 환산 Factor | A03ZZ | Concrete Work | 4301013 |  | A03AE032 | 010515 | A03AE032-010515 | L05L06L09 | A03AE032-L05L06L09 | A |  | 1 |  |  |  | A03AE032- | Z | 1 | bar: UoM1 to UoM2
|  | A03AE032 | 00014 | A03AE032-00014 | AR | 381 | 14 | Earth & Concrete Work | A03 | Concrete Work | AE | Mass Concrete Work | 032 | Structural Concrete |  |  | 02 | Cement Type-2 | 05 | F'c (Cylinder Strength) ≤ 20MPa |  | 20 |  | 20 |  |  |  |  | 15 | Including Concrete Temperature Control (Pile Cooling & Curing), Max Temperature of Concrete : 30℃ | [26 empty] | 4 | A | M2 | 대표물량 UoM | 0 | 대표물량 환산Factor | M3 | CBE LV2 UoM | 1 | CBE LV2 환산 Factor | A03ZZ | Concrete Work | 4301013 |  | A03AE032 | 020515 | A03AE032-020515 | L05L06L09 | A03AE032-L05L06L09 | A |  | 1 |  |  |  | A03AE032- | Z | 1 | bar: UoM1 to UoM2
|  | A03AE032 | 00015 | A03AE032-00015 | AR | 382 | 14 | Earth & Concrete Work | A03 | Concrete Work | AE | Mass Concrete Work | 032 | Structural Concrete |  |  | 03 | Cement Type-5 | 05 | F'c (Cylinder Strength) ≤ 20MPa |  | 20 |  | 20 |  |  |  |  | 15 | Including Concrete Temperature Control (Pile Cooling & Curing), Max Temperature of Concrete : 30℃ | [26 empty] | 4 | A | M2 | 대표물량 UoM | 0 | 대표물량 환산Factor | M3 | CBE LV2 UoM | 1 | CBE LV2 환산 Factor | A03ZZ | Concrete Work | 4301013 |  | A03AE032 | 030515 | A03AE032-030515 | L05L06L09 | A03AE032-L05L06L09 | A |  | 1 |  |  |  | A03AE032- | Z | 1 | bar: UoM1 to UoM2
생성 | 2023-12-07 | A03AE032 | 00016 | A03AE032-00016 | AR | 1788 | 14 | Earth & Concrete Work | A03 | Concrete Work | AE | Mass Concrete Work | 032 | Structural Concrete |  |  | 01 | Cement Type-1 | 13 | 35MPa ≤ F'c (Cylinder Strength) | [8 empty] | 15 | Including Concrete Temperature Control (Pile Cooling & Curing), Max Temperature of Concrete : 30℃ | [26 empty] | 4 | B | M2 | 대표물량 UoM | 0 | 대표물량 환산Factor | M3 | CBE LV2 UoM | 1 | CBE LV2 환산 Factor | A03ZZ | Concrete Work | 4301013 |  | A03AE032 | 011315 | A03AE032-011315 | L05L06L09 | A03AE032-L05L06L09 | A |  | 1 |  |  |  | A03AE032- | Z | 1 | bar: UoM1 to UoM2
생성 | 2023-12-07 | A03AE032 | 00017 | A03AE032-00017 | AR | 1789 | 14 | Earth & Concrete Work | A03 | Concrete Work | AE | Mass Concrete Work | 032 | Structural Concrete |  |  | 02 | Cement Type-2 | 13 | 35MPa ≤ F'c (Cylinder Strength) | [8 empty] | 15 | Including Concrete Temperature Control (Pile Cooling & Curing), Max Temperature of Concrete : 30℃ | [26 empty] | 4 | B | M2 | 대표물량 UoM | 0 | 대표물량 환산Factor | M3 | CBE LV2 UoM | 1 | CBE LV2 환산 Factor | A03ZZ | Concrete Work | 4301013 |  | A03AE032 | 021315 | A03AE032-021315 | L05L06L09 | A03AE032-L05L06L09 | A |  | 1 |  |  |  | A03AE032- | Z | 1 | bar: UoM1 to UoM2
생성 | 2023-12-07 | A03AE032 | 00018 | A03AE032-00018 | AR | 1790 | 14 | Earth & Concrete Work | A03 | Concrete Work | AE | Mass Concrete Work | 032 | Structural Concrete |  |  | 03 | Cement Type-5 | 13 | 35MPa ≤ F'c (Cylinder Strength) | [8 empty] | 15 | Including Concrete Temperature Control (Pile Cooling & Curing), Max Temperature of Concrete : 30℃ | [26 empty] | 4 | B | M2 | 대표물량 UoM | 0 | 대표물량 환산Factor | M3 | CBE LV2 UoM | 1 | CBE LV2 환산 Factor | A03ZZ | Concrete Work | 4301013 |  | A03AE032 | 031315 | A03AE032-031315 | L05L06L09 | A03AE032-L05L06L09 | A |  | 1 |  |  |  | A03AE032- | Z | 1 | bar: UoM1 to UoM2
생성 | 2023-12-07 | A03AE032 | 00019 | A03AE032-00019 | AR | 1791 | 14 | Earth & Concrete Work | A03 | Concrete Work | AE | Mass Concrete Work | 032 | Structural Concrete |  |  | 01 | Cement Type-1 | 14 | 30MPa ≤ F'c (Cylinder Strength) < 35MPa | [8 empty] | 15 | Including Concrete Temperature Control (Pile Cooling & Curing), Max Temperature of Concrete : 30℃ | [26 empty] | 4 | B | M2 | 대표물량 UoM | 0 | 대표물량 환산Factor | M3 | CBE LV2 UoM | 1 | CBE LV2 환산 Factor | A03ZZ | Concrete Work | 4301013 |  | A03AE032 | 011415 | A03AE032-011415 | L05L06L09 | A03AE032-L05L06L09 | A |  | 1 |  |  |  | A03AE032- | Z | 1 | bar: UoM1 to UoM2
생성 | 2023-12-07 | A03AE032 | 00020 | A03AE032-00020 | AR | 1792 | 14 | Earth & Concrete Work | A03 | Concrete Work | AE | Mass Concrete Work | 032 | Structural Concrete |  |  | 02 | Cement Type-2 | 14 | 30MPa ≤ F'c (Cylinder Strength) < 35MPa | [8 empty] | 15 | Including Concrete Temperature Control (Pile Cooling & Curing), Max Temperature of Concrete : 30℃ | [26 empty] | 4 | B | M2 | 대표물량 UoM | 0 | 대표물량 환산Factor | M3 | CBE LV2 UoM | 1 | CBE LV2 환산 Factor | A03ZZ | Concrete Work | 4301013 |  | A03AE032 | 021415 | A03AE032-021415 | L05L06L09 | A03AE032-L05L06L09 | A |  | 1 |  |  |  | A03AE032- | Z | 1 | bar: UoM1 to UoM2
생성 | 2023-12-07 | A03AE032 | 00021 | A03AE032-00021 | AR | 1793 | 14 | Earth & Concrete Work | A03 | Concrete Work | AE | Mass Concrete Work | 032 | Structural Concrete |  |  | 03 | Cement Type-5 | 14 | 30MPa ≤ F'c (Cylinder Strength) < 35MPa | [8 empty] | 15 | Including Concrete Temperature Control (Pile Cooling & Curing), Max Temperature of Concrete : 30℃ | [26 empty] | 4 | B | M2 | 대표물량 UoM | 0 | 대표물량 환산Factor | M3 | CBE LV2 UoM | 1 | CBE LV2 환산 Factor | A03ZZ | Concrete Work | 4301013 |  | A03AE032 | 031415 | A03AE032-031415 | L05L06L09 | A03AE032-L05L06L09 | A |  | 1 |  |  |  | A03AE032- | Z | 1 | bar: UoM1 to UoM2
생성 | 2023-12-07 | A03AE032 | 00022 | A03AE032-00022 | AR | 1794 | 14 | Earth & Concrete Work | A03 | Concrete Work | AE | Mass Concrete Work | 032 | Structural Concrete |  |  | 01 | Cement Type-1 | 15 | 25MPa ≤ F'c (Cylinder Strength) < 30MPa | [8 empty] | 15 | Including Concrete Temperature Control (Pile Cooling & Curing), Max Temperature of Concrete : 30℃ | [26 empty] | 4 | B | M2 | 대표물량 UoM | 0 | 대표물량 환산Factor | M3 | CBE LV2 UoM | 1 | CBE LV2 환산 Factor | A03ZZ | Concrete Work | 4301013 |  | A03AE032 | 011515 | A03AE032-011515 | L05L06L09 | A03AE032-L05L06L09 | A |  | 1 |  |  |  | A03AE032- | Z | 1 | bar: UoM1 to UoM2
생성 | 2023-12-07 | A03AE032 | 00023 | A03AE032-00023 | AR | 1795 | 14 | Earth & Concrete Work | A03 | Concrete Work | AE | Mass Concrete Work | 032 | Structural Concrete |  |  | 02 | Cement Type-2 | 15 | 25MPa ≤ F'c (Cylinder Strength) < 30MPa | [8 empty] | 15 | Including Concrete Temperature Control (Pile Cooling & Curing), Max Temperature of Concrete : 30℃ | [26 empty] | 4 | B | M2 | 대표물량 UoM | 0 | 대표물량 환산Factor | M3 | CBE LV2 UoM | 1 | CBE LV2 환산 Factor | A03ZZ | Concrete Work | 4301013 |  | A03AE032 | 021515 | A03AE032-021515 | L05L06L09 | A03AE032-L05L06L09 | A |  | 1 |  |  |  | A03AE032- | Z | 1 | bar: UoM1 to UoM2
생성 | 2023-12-07 | A03AE032 | 00024 | A03AE032-00024 | AR | 1796 | 14 | Earth & Concrete Work | A03 | Concrete Work | AE | Mass Concrete Work | 032 | Structural Concrete |  |  | 03 | Cement Type-5 | 15 | 25MPa ≤ F'c (Cylinder Strength) < 30MPa | [8 empty] | 15 | Including Concrete Temperature Control (Pile Cooling & Curing), Max Temperature of Concrete : 30℃ | [26 empty] | 4 | B | M2 | 대표물량 UoM | 0 | 대표물량 환산Factor | M3 | CBE LV2 UoM | 1 | CBE LV2 환산 Factor | A03ZZ | Concrete Work | 4301013 |  | A03AE032 | 031515 | A03AE032-031515 | L05L06L09 | A03AE032-L05L06L09 | A |  | 1 |  |  |  | A03AE032- | Z | 1 | bar: UoM1 to UoM2
생성 | 2023-12-07 | A03AE032 | 00025 | A03AE032-00025 | AR | 1797 | 14 | Earth & Concrete Work | A03 | Concrete Work | AE | Mass Concrete Work | 032 | Structural Concrete |  |  | 01 | Cement Type-1 | 16 | 20MPa ≤ F'c (Cylinder Strength) < 25MPa | [8 empty] | 15 | Including Concrete Temperature Control (Pile Cooling & Curing), Max Temperature of Concrete : 30℃ | [26 empty] | 4 | B | M2 | 대표물량 UoM | 0 | 대표물량 환산Factor | M3 | CBE LV2 UoM | 1 | CBE LV2 환산 Factor | A03ZZ | Concrete Work | 4301013 |  | A03AE032 | 011615 | A03AE032-011615 | L05L06L09 | A03AE032-L05L06L09 | A |  | 1 |  |  |  | A03AE032- | Z | 1 | bar: UoM1 to UoM2
생성 | 2023-12-07 | A03AE032 | 00026 | A03AE032-00026 | AR | 1798 | 14 | Earth & Concrete Work | A03 | Concrete Work | AE | Mass Concrete Work | 032 | Structural Concrete |  |  | 02 | Cement Type-2 | 16 | 20MPa ≤ F'c (Cylinder Strength) < 25MPa | [8 empty] | 15 | Including Concrete Temperature Control (Pile Cooling & Curing), Max Temperature of Concrete : 30℃ | [26 empty] | 4 | B | M2 | 대표물량 UoM | 0 | 대표물량 환산Factor | M3 | CBE LV2 UoM | 1 | CBE LV2 환산 Factor | A03ZZ | Concrete Work | 4301013 |  | A03AE032 | 021615 | A03AE032-021615 | L05L06L09 | A03AE032-L05L06L09 | A |  | 1 |  |  |  | A03AE032- | Z | 1 | bar: UoM1 to UoM2
생성 | 2023-12-07 | A03AE032 | 00027 | A03AE032-00027 | AR | 1799 | 14 | Earth & Concrete Work | A03 | Concrete Work | AE | Mass Concrete Work | 032 | Structural Concrete |  |  | 03 | Cement Type-5 | 16 | 20MPa ≤ F'c (Cylinder Strength) < 25MPa | [8 empty] | 15 | Including Concrete Temperature Control (Pile Cooling & Curing), Max Temperature of Concrete : 30℃ | [26 empty] | 4 | B | M2 | 대표물량 UoM | 0 | 대표물량 환산Factor | M3 | CBE LV2 UoM | 1 | CBE LV2 환산 Factor | A03ZZ | Concrete Work | 4301013 |  | A03AE032 | 031615 | A03AE032-031615 | L05L06L09 | A03AE032-L05L06L09 | A |  | 1 |  |  |  | A03AE032- | Z | 1 | bar: UoM1 to UoM2
생성 | 2023-12-07 | A03AE032 | 00028 | A03AE032-00028 | AR | 1800 | 14 | Earth & Concrete Work | A03 | Concrete Work | AE | Mass Concrete Work | 032 | Structural Concrete |  |  | 01 | Cement Type-1 | 17 | F'c (Cylinder Strength) < 20MPa | [8 empty] | 15 | Including Concrete Temperature Control (Pile Cooling & Curing), Max Temperature of Concrete : 30℃ | [26 empty] | 4 | B | M2 | 대표물량 UoM | 0 | 대표물량 환산Factor | M3 | CBE LV2 UoM | 1 | CBE LV2 환산 Factor | A03ZZ | Concrete Work | 4301013 |  | A03AE032 | 011715 | A03AE032-011715 | L05L06L09 | A03AE032-L05L06L09 | A |  | 1 |  |  |  | A03AE032- | Z | 1 | bar: UoM1 to UoM2
생성 | 2023-12-07 | A03AE032 | 00029 | A03AE032-00029 | AR | 1801 | 14 | Earth & Concrete Work | A03 | Concrete Work | AE | Mass Concrete Work | 032 | Structural Concrete |  |  | 02 | Cement Type-2 | 17 | F'c (Cylinder Strength) < 20MPa | [8 empty] | 15 | Including Concrete Temperature Control (Pile Cooling & Curing), Max Temperature of Concrete : 30℃ | [26 empty] | 4 | B | M2 | 대표물량 UoM | 0 | 대표물량 환산Factor | M3 | CBE LV2 UoM | 1 | CBE LV2 환산 Factor | A03ZZ | Concrete Work | 4301013 |  | A03AE032 | 021715 | A03AE032-021715 | L05L06L09 | A03AE032-L05L06L09 | A |  | 1 |  |  |  | A03AE032- | Z | 1 | bar: UoM1 to UoM2
생성 | 2023-12-07 | A03AE032 | 00030 | A03AE032-00030 | AR | 1802 | 14 | Earth & Concrete Work | A03 | Concrete Work | AE | Mass Concrete Work | 032 | Structural Concrete |  |  | 03 | Cement Type-5 | 17 | F'c (Cylinder Strength) < 20MPa | [8 empty] | 15 | Including Concrete Temperature Control (Pile Cooling & Curing), Max Temperature of Concrete : 30℃ | [26 empty] | 4 | B | M2 | 대표물량 UoM | 0 | 대표물량 환산Factor | M3 | CBE LV2 UoM | 1 | CBE LV2 환산 Factor | A03ZZ | Concrete Work | 4301013 |  | A03AE032 | 031715 | A03AE032-031715 | L05L06L09 | A03AE032-L05L06L09 | A |  | 1 |  |  |  | A03AE032- | Z | 1 | bar: UoM1 to UoM2
|  | A03AE034 | 00001 | A03AE034-00001 | AR | 383 | 14 | Earth & Concrete Work | A03 | Concrete Work | AE | Mass Concrete Work | 034 | Lean Concrete (including Form work) |  |  | 01 | Cement Type-1 | 06 | F'c (Cylinder Strength) > 20MPa |  |  | 20 | [33 empty] | 4 | A | M2 | 대표물량 UoM | 0 | 대표물량 환산Factor | M3 | CBE LV2 UoM | 0 | CBE LV2 환산 Factor | A03ZZ | Concrete Work | 4301013 |  | A03AE034 | 0106 | A03AE034-0106 | L05L06 | A03AE034-L05L06 | A |  | 1 |  |  |  | A03AE034- | Z | 1 | bar: UoM1 to UoM2
|  | A03AE034 | 00002 | A03AE034-00002 | AR | 384 | 14 | Earth & Concrete Work | A03 | Concrete Work | AE | Mass Concrete Work | 034 | Lean Concrete (including Form work) |  |  | 02 | Cement Type-2 | 06 | F'c (Cylinder Strength) > 20MPa |  |  | 20 | [33 empty] | 4 | A | M2 | 대표물량 UoM | 0 | 대표물량 환산Factor | M3 | CBE LV2 UoM | 0 | CBE LV2 환산 Factor | A03ZZ | Concrete Work | 4301013 |  | A03AE034 | 0206 | A03AE034-0206 | L05L06 | A03AE034-L05L06 | A |  | 1 |  |  |  | A03AE034- | Z | 1 | bar: UoM1 to UoM2
|  | A03AE034 | 00003 | A03AE034-00003 | AR | 385 | 14 | Earth & Concrete Work | A03 | Concrete Work | AE | Mass Concrete Work | 034 | Lean Concrete (including Form work) |  |  | 03 | Cement Type-5 | 06 | F'c (Cylinder Strength) > 20MPa |  |  | 20 | [33 empty] | 4 | A | M2 | 대표물량 UoM | 0 | 대표물량 환산Factor | M3 | CBE LV2 UoM | 0 | CBE LV2 환산 Factor | A03ZZ | Concrete Work | 4301013 |  | A03AE034 | 0306 | A03AE034-0306 | L05L06 | A03AE034-L05L06 | A |  | 1 |  |  |  | A03AE034- | Z | 1 | bar: UoM1 to UoM2
|  | A03AE034 | 00004 | A03AE034-00004 | AR | 386 | 14 | Earth & Concrete Work | A03 | Concrete Work | AE | Mass Concrete Work | 034 | Lean Concrete (including Form work) |  |  | 01 | Cement Type-1 | 07 | 10MPa < F'c (Cylinder Strength) ≤ 20MPa |  | 20 | 10 | 20 | [32 empty] | 4 | A | M2 | 대표물량 UoM | 0 | 대표물량 환산Factor | M3 | CBE LV2 UoM | 0 | CBE LV2 환산 Factor | A03ZZ | Concrete Work | 4301013 |  | A03AE034 | 0107 | A03AE034-0107 | L05L06 | A03AE034-L05L06 | A |  | 1 |  |  |  | A03AE034- | Z | 1 | bar: UoM1 to UoM2
|  | A03AE034 | 00005 | A03AE034-00005 | AR | 387 | 14 | Earth & Concrete Work | A03 | Concrete Work | AE | Mass Concrete Work | 034 | Lean Concrete (including Form work) |  |  | 02 | Cement Type-2 | 07 | 10MPa < F'c (Cylinder Strength) ≤ 20MPa |  | 20 | 10 | 20 | [32 empty] | 4 | A | M2 | 대표물량 UoM | 0 | 대표물량 환산Factor | M3 | CBE LV2 UoM | 0 | CBE LV2 환산 Factor | A03ZZ | Concrete Work | 4301013 |  | A03AE034 | 0207 | A03AE034-0207 | L05L06 | A03AE034-L05L06 | A |  | 1 |  |  |  | A03AE034- | Z | 1 | bar: UoM1 to UoM2
|  | A03AE034 | 00006 | A03AE034-00006 | AR | 388 | 14 | Earth & Concrete Work | A03 | Concrete Work | AE | Mass Concrete Work | 034 | Lean Concrete (including Form work) |  |  | 03 | Cement Type-5 | 07 | 10MPa < F'c (Cylinder Strength) ≤ 20MPa |  | 20 | 10 | 20 | [32 empty] | 4 | A | M2 | 대표물량 UoM | 0 | 대표물량 환산Factor | M3 | CBE LV2 UoM | 0 | CBE LV2 환산 Factor | A03ZZ | Concrete Work | 4301013 |  | A03AE034 | 0307 | A03AE034-0307 | L05L06 | A03AE034-L05L06 | A |  | 1 |  |  |  | A03AE034- | Z | 1 | bar: UoM1 to UoM2
|  | A03AE034 | 00007 | A03AE034-00007 | AR | 389 | 14 | Earth & Concrete Work | A03 | Concrete Work | AE | Mass Concrete Work | 034 | Lean Concrete (including Form work) |  |  | 01 | Cement Type-1 | 08 | F'c (Cylinder Strength) ≤ 10MPa |  | 10 |  | 10 | [32 empty] | 4 | A | M2 | 대표물량 UoM | 0 | 대표물량 환산Factor | M3 | CBE LV2 UoM | 0 | CBE LV2 환산 Factor | A03ZZ | Concrete Work | 4301013 |  | A03AE034 | 0108 | A03AE034-0108 | L05L06 | A03AE034-L05L06 | A |  | 1 |  |  |  | A03AE034- | Z | 1 | bar: UoM1 to UoM2
|  | A03AE034 | 00008 | A03AE034-00008 | AR | 390 | 14 | Earth & Concrete Work | A03 | Concrete Work | AE | Mass Concrete Work | 034 | Lean Concrete (including Form work) |  |  | 02 | Cement Type-2 | 08 | F'c (Cylinder Strength) ≤ 10MPa |  | 10 |  | 10 | [32 empty] | 4 | A | M2 | 대표물량 UoM | 0 | 대표물량 환산Factor | M3 | CBE LV2 UoM | 0 | CBE LV2 환산 Factor | A03ZZ | Concrete Work | 4301013 |  | A03AE034 | 0208 | A03AE034-0208 | L05L06 | A03AE034-L05L06 | A |  | 1 |  |  |  | A03AE034- | Z | 1 | bar: UoM1 to UoM2
|  | A03AE034 | 00009 | A03AE034-00009 | AR | 391 | 14 | Earth & Concrete Work | A03 | Concrete Work | AE | Mass Concrete Work | 034 | Lean Concrete (including Form work) |  |  | 03 | Cement Type-5 | 08 | F'c (Cylinder Strength) ≤ 10MPa |  | 10 |  | 10 | [32 empty] | 4 | A | M2 | 대표물량 UoM | 0 | 대표물량 환산Factor | M3 | CBE LV2 UoM | 0 | CBE LV2 환산 Factor | A03ZZ | Concrete Work | 4301013 |  | A03AE034 | 0308 | A03AE034-0308 | L05L06 | A03AE034-L05L06 | A |  | 1 |  |  |  | A03AE034- | Z | 1 | bar: UoM1 to UoM2
생성 | 2023-12-07 | A03AE034 | 00010 | A03AE034-00010 | AR | 1803 | 14 | Earth & Concrete Work | A03 | Concrete Work | AE | Mass Concrete Work | 034 | Lean Concrete (including Form work) |  |  | 01 | Cement Type-1 | 18 | 15MPa ≤ F'c (Cylinder Strength) < 20MPa | [36 empty] | 4 | B | M2 | 대표물량 UoM | 0 | 대표물량 환산Factor | M3 | CBE LV2 UoM | 0 | CBE LV2 환산 Factor | A03ZZ | Concrete Work | 4301013 |  | A03AE034 | 0118 | A03AE034-0118 | L05L06 | A03AE034-L05L06 | A |  | 1 |  |  |  | A03AE034- | Z | 1 | bar: UoM1 to UoM2
생성 | 2023-12-07 | A03AE034 | 00011 | A03AE034-00011 | AR | 1804 | 14 | Earth & Concrete Work | A03 | Concrete Work | AE | Mass Concrete Work | 034 | Lean Concrete (including Form work) |  |  | 02 | Cement Type-2 | 18 | 15MPa ≤ F'c (Cylinder Strength) < 20MPa | [36 empty] | 4 | B | M2 | 대표물량 UoM | 0 | 대표물량 환산Factor | M3 | CBE LV2 UoM | 0 | CBE LV2 환산 Factor | A03ZZ | Concrete Work | 4301013 |  | A03AE034 | 0218 | A03AE034-0218 | L05L06 | A03AE034-L05L06 | A |  | 1 |  |  |  | A03AE034- | Z | 1 | bar: UoM1 to UoM2
생성 | 2023-12-07 | A03AE034 | 00012 | A03AE034-00012 | AR | 1805 | 14 | Earth & Concrete Work | A03 | Concrete Work | AE | Mass Concrete Work | 034 | Lean Concrete (including Form work) |  |  | 03 | Cement Type-5 | 18 | 15MPa ≤ F'c (Cylinder Strength) < 20MPa | [36 empty] | 4 | B | M2 | 대표물량 UoM | 0 | 대표물량 환산Factor | M3 | CBE LV2 UoM | 0 | CBE LV2 환산 Factor | A03ZZ | Concrete Work | 4301013 |  | A03AE034 | 0318 | A03AE034-0318 | L05L06 | A03AE034-L05L06 | A |  | 1 |  |  |  | A03AE034- | Z | 1 | bar: UoM1 to UoM2
생성 | 2023-12-07 | A03AE034 | 00013 | A03AE034-00013 | AR | 1806 | 14 | Earth & Concrete Work | A03 | Concrete Work | AE | Mass Concrete Work | 034 | Lean Concrete (including Form work) |  |  | 01 | Cement Type-1 | 19 | 10MPa ≤ F'c (Cylinder Strength) < 15MPa | [36 empty] | 4 | B | M2 | 대표물량 UoM | 0 | 대표물량 환산Factor | M3 | CBE LV2 UoM | 0 | CBE LV2 환산 Factor | A03ZZ | Concrete Work | 4301013 |  | A03AE034 | 0119 | A03AE034-0119 | L05L06 | A03AE034-L05L06 | A |  | 1 |  |  |  | A03AE034- | Z | 1 | bar: UoM1 to UoM2
생성 | 2023-12-07 | A03AE034 | 00014 | A03AE034-00014 | AR | 1807 | 14 | Earth & Concrete Work | A03 | Concrete Work | AE | Mass Concrete Work | 034 | Lean Concrete (including Form work) |  |  | 02 | Cement Type-2 | 19 | 10MPa ≤ F'c (Cylinder Strength) < 15MPa | [36 empty] | 4 | B | M2 | 대표물량 UoM | 0 | 대표물량 환산Factor | M3 | CBE LV2 UoM | 0 | CBE LV2 환산 Factor | A03ZZ | Concrete Work | 4301013 |  | A03AE034 | 0219 | A03AE034-0219 | L05L06 | A03AE034-L05L06 | A |  | 1 |  |  |  | A03AE034- | Z | 1 | bar: UoM1 to UoM2
생성 | 2023-12-07 | A03AE034 | 00015 | A03AE034-00015 | AR | 1808 | 14 | Earth & Concrete Work | A03 | Concrete Work | AE | Mass Concrete Work | 034 | Lean Concrete (including Form work) |  |  | 03 | Cement Type-5 | 19 | 10MPa ≤ F'c (Cylinder Strength) < 15MPa | [36 empty] | 4 | B | M2 | 대표물량 UoM | 0 | 대표물량 환산Factor | M3 | CBE LV2 UoM | 0 | CBE LV2 환산 Factor | A03ZZ | Concrete Work | 4301013 |  | A03AE034 | 0319 | A03AE034-0319 | L05L06 | A03AE034-L05L06 | A |  | 1 |  |  |  | A03AE034- | Z | 1 | bar: UoM1 to UoM2
생성 | 2023-12-07 | A03AE034 | 00016 | A03AE034-00016 | AR | 1809 | 14 | Earth & Concrete Work | A03 | Concrete Work | AE | Mass Concrete Work | 034 | Lean Concrete (including Form work) |  |  | 01 | Cement Type-1 | 20 | F'c (Cylinder Strength) < 10MPa | [36 empty] | 4 | B | M2 | 대표물량 UoM | 0 | 대표물량 환산Factor | M3 | CBE LV2 UoM | 0 | CBE LV2 환산 Factor | A03ZZ | Concrete Work | 4301013 |  | A03AE034 | 0120 | A03AE034-0120 | L05L06 | A03AE034-L05L06 | A |  | 1 |  |  |  | A03AE034- | Z | 1 | bar: UoM1 to UoM2
생성 | 2023-12-07 | A03AE034 | 00017 | A03AE034-00017 | AR | 1810 | 14 | Earth & Concrete Work | A03 | Concrete Work | AE | Mass Concrete Work | 034 | Lean Concrete (including Form work) |  |  | 02 | Cement Type-2 | 20 | F'c (Cylinder Strength) < 10MPa | [36 empty] | 4 | B | M2 | 대표물량 UoM | 0 | 대표물량 환산Factor | M3 | CBE LV2 UoM | 0 | CBE LV2 환산 Factor | A03ZZ | Concrete Work | 4301013 |  | A03AE034 | 0220 | A03AE034-0220 | L05L06 | A03AE034-L05L06 | A |  | 1 |  |  |  | A03AE034- | Z | 1 | bar: UoM1 to UoM2
생성 | 2023-12-07 | A03AE034 | 00018 | A03AE034-00018 | AR | 1811 | 14 | Earth & Concrete Work | A03 | Concrete Work | AE | Mass Concrete Work | 034 | Lean Concrete (including Form work) |  |  | 03 | Cement Type-5 | 20 | F'c (Cylinder Strength) < 10MPa | [36 empty] | 4 | B | M2 | 대표물량 UoM | 0 | 대표물량 환산Factor | M3 | CBE LV2 UoM | 0 | CBE LV2 환산 Factor | A03ZZ | Concrete Work | 4301013 |  | A03AE034 | 0320 | A03AE034-0320 | L05L06 | A03AE034-L05L06 | A |  | 1 |  |  |  | A03AE034- | Z | 1 | bar: UoM1 to UoM2
|  | A03AE035 | 00001 | A03AE035-00001 | AR | 396 | 14 | Earth & Concrete Work | A03 | Concrete Work | AE | Mass Concrete Work | 035 | Form Work (3 times in use) | 25 | Flat Form | [12 empty] | 05 | Dressed Lumber, Plywood or Steel Form(Wood Planks are not Allowed) incl. Chamfer | [26 empty] | 4 |  | M2 | 대표물량 UoM | 0 | 대표물량 환산Factor | M3 | CBE LV2 UoM | 0 | CBE LV2 환산 Factor | A03ZZ | Concrete Work | 4301013 |  | A03AE035 | 2505 | A03AE035-2505 | L04L09 | A03AE035-L04L09 | A |  | 1 |  |  |  | A03AE035- | Z | 1 | bar: UoM1 to UoM2
|  | A03AE035 | 00002 | A03AE035-00002 | AR | 397 | 14 | Earth & Concrete Work | A03 | Concrete Work | AE | Mass Concrete Work | 035 | Form Work (3 times in use) | 26 | Circular Form | [12 empty] | 05 | Dressed Lumber, Plywood or Steel Form(Wood Planks are not Allowed) incl. Chamfer | [26 empty] | 4 |  | M2 | 대표물량 UoM | 0 | 대표물량 환산Factor | M3 | CBE LV2 UoM | 0 | CBE LV2 환산 Factor | A03ZZ | Concrete Work | 4301013 |  | A03AE035 | 2605 | A03AE035-2605 | L04L09 | A03AE035-L04L09 | A |  | 1 |  |  |  | A03AE035- | Z | 1 | bar: UoM1 to UoM2
|  | A03AE036 | 00001 | A03AE036-00001 | AR | 398 | 14 | Earth & Concrete Work | A03 | Concrete Work | AE | Mass Concrete Work | 036 | Form Work (1 time in use) | 25 | Flat Form | [12 empty] | 05 | Dressed Lumber, Plywood or Steel Form(Wood Planks are not Allowed) incl. Chamfer | [26 empty] | 4 |  | M2 | 대표물량 UoM | 0 | 대표물량 환산Factor | M3 | CBE LV2 UoM | 0 | CBE LV2 환산 Factor | A03ZZ | Concrete Work | 4301013 |  | A03AE036 | 2505 | A03AE036-2505 | L04L09 | A03AE036-L04L09 | A |  | 1 |  |  |  | A03AE036- | Z | 1 | bar: UoM1 to UoM2
|  | A03AE036 | 00002 | A03AE036-00002 | AR | 399 | 14 | Earth & Concrete Work | A03 | Concrete Work | AE | Mass Concrete Work | 036 | Form Work (1 time in use) | 26 | Circular Form | [12 empty] | 05 | Dressed Lumber, Plywood or Steel Form(Wood Planks are not Allowed) incl. Chamfer | [26 empty] | 4 |  | M2 | 대표물량 UoM | 0 | 대표물량 환산Factor | M3 | CBE LV2 UoM | 0 | CBE LV2 환산 Factor | A03ZZ | Concrete Work | 4301013 |  | A03AE036 | 2605 | A03AE036-2605 | L04L09 | A03AE036-L04L09 | A |  | 1 |  |  |  | A03AE036- | Z | 1 | bar: UoM1 to UoM2
|  | A03AE037 | 00001 | A03AE037-00001 | AR | 400 | 14 | Earth & Concrete Work | A03 | Concrete Work | AE | Mass Concrete Work | 037 | Rebar Work | 27 | Deformed Bar (Non-Coat.) |  |  | 09 | Fy>470MPa |  |  | 470 | [23 empty] | UoM1: TON; UoM2: TON | 4 |  | M2 | 대표물량 UoM | 0 | 대표물량 환산Factor | M3 | CBE LV2 UoM | 0 | CBE LV2 환산 Factor | A03ZZ | Concrete Work | 4301013 |  | A03AE037 | 2709 | A03AE037-2709 | L04L06 | A03AE037-L04L06 | A |  | 1 |  |  |  | A03AE037- | Z | 1
|  | A03AE037 | 00002 | A03AE037-00002 | AR | 401 | 14 | Earth & Concrete Work | A03 | Concrete Work | AE | Mass Concrete Work | 037 | Rebar Work | 27 | Deformed Bar (Non-Coat.) |  |  | 10 | 400MPa<Fy≤470MPa |  | 470 | 400 | 470 | [22 empty] | UoM1: TON; UoM2: TON | 4 |  | M2 | 대표물량 UoM | 0 | 대표물량 환산Factor | M3 | CBE LV2 UoM | 0 | CBE LV2 환산 Factor | A03ZZ | Concrete Work | 4301013 |  | A03AE037 | 2710 | A03AE037-2710 | L04L06 | A03AE037-L04L06 | A |  | 1 |  |  |  | A03AE037- | Z | 1
|  | A03AE037 | 00003 | A03AE037-00003 | AR | 402 | 14 | Earth & Concrete Work | A03 | Concrete Work | AE | Mass Concrete Work | 037 | Rebar Work | 27 | Deformed Bar (Non-Coat.) |  |  | 11 | 300MPa<Fy≤400MPa |  | 400 | 300 | 400 | [22 empty] | UoM1: TON; UoM2: TON | 4 |  | M2 | 대표물량 UoM | 0 | 대표물량 환산Factor | M3 | CBE LV2 UoM | 0 | CBE LV2 환산 Factor | A03ZZ | Concrete Work | 4301013 |  | A03AE037 | 2711 | A03AE037-2711 | L04L06 | A03AE037-L04L06 | A |  | 1 |  |  |  | A03AE037- | Z | 1
|  | A03AE037 | 00004 | A03AE037-00004 | AR | 403 | 14 | Earth & Concrete Work | A03 | Concrete Work | AE | Mass Concrete Work | 037 | Rebar Work | 27 | Deformed Bar (Non-Coat.) |  |  | 12 | Fy≤300MPa |  | 300 |  | 300 | [22 empty] | UoM1: TON; UoM2: TON | 4 |  | M2 | 대표물량 UoM | 0 | 대표물량 환산Factor | M3 | CBE LV2 UoM | 0 | CBE LV2 환산 Factor | A03ZZ | Concrete Work | 4301013 |  | A03AE037 | 2712 | A03AE037-2712 | L04L06 | A03AE037-L04L06 | A |  | 1 |  |  |  | A03AE037- | Z | 1
|  | A03AE037 | 00005 | A03AE037-00005 | AR | 404 | 14 | Earth & Concrete Work | A03 | Concrete Work | AE | Mass Concrete Work | 037 | Rebar Work | 28 | Deformed Bar (Epoxy Coat.) |  |  | 09 | Fy>470MPa |  |  | 470 | [23 empty] | UoM1: TON; UoM2: TON | 4 |  | M2 | 대표물량 UoM | 0 | 대표물량 환산Factor | M3 | CBE LV2 UoM | 0 | CBE LV2 환산 Factor | A03ZZ | Concrete Work | 4301013 |  | A03AE037 | 2809 | A03AE037-2809 | L04L06 | A03AE037-L04L06 | A |  | 1 |  |  |  | A03AE037- | Z | 1
|  | A03AE037 | 00006 | A03AE037-00006 | AR | 405 | 14 | Earth & Concrete Work | A03 | Concrete Work | AE | Mass Concrete Work | 037 | Rebar Work | 28 | Deformed Bar (Epoxy Coat.) |  |  | 10 | 400MPa<Fy≤470MPa |  | 470 | 400 | 470 | [22 empty] | UoM1: TON; UoM2: TON | 4 |  | M2 | 대표물량 UoM | 0 | 대표물량 환산Factor | M3 | CBE LV2 UoM | 0 | CBE LV2 환산 Factor | A03ZZ | Concrete Work | 4301013 |  | A03AE037 | 2810 | A03AE037-2810 | L04L06 | A03AE037-L04L06 | A |  | 1 |  |  |  | A03AE037- | Z | 1
|  | A03AE037 | 00007 | A03AE037-00007 | AR | 406 | 14 | Earth & Concrete Work | A03 | Concrete Work | AE | Mass Concrete Work | 037 | Rebar Work | 28 | Deformed Bar (Epoxy Coat.) |  |  | 11 | 300MPa<Fy≤400MPa |  | 400 | 300 | 400 | [22 empty] | UoM1: TON; UoM2: TON | 4 |  | M2 | 대표물량 UoM | 0 | 대표물량 환산Factor | M3 | CBE LV2 UoM | 0 | CBE LV2 환산 Factor | A03ZZ | Concrete Work | 4301013 |  | A03AE037 | 2811 | A03AE037-2811 | L04L06 | A03AE037-L04L06 | A |  | 1 |  |  |  | A03AE037- | Z | 1
|  | A03AE037 | 00008 | A03AE037-00008 | AR | 407 | 14 | Earth & Concrete Work | A03 | Concrete Work | AE | Mass Concrete Work | 037 | Rebar Work | 28 | Deformed Bar (Epoxy Coat.) |  |  | 12 | Fy≤300MPa |  | 300 |  | 300 | [22 empty] | UoM1: TON; UoM2: TON | 4 |  | M2 | 대표물량 UoM | 0 | 대표물량 환산Factor | M3 | CBE LV2 UoM | 0 | CBE LV2 환산 Factor | A03ZZ | Concrete Work | 4301013 |  | A03AE037 | 2812 | A03AE037-2812 | L04L06 | A03AE037-L04L06 | A |  | 1 |  |  |  | A03AE037- | Z | 1
|  | A03AE046 | 00001 | A03AE046-00001 | AR | 408 | 14 | Earth & Concrete Work | A03 | Concrete Work | AE | Mass Concrete Work | 046 | Water Stop | 29 | PVC Type | [30 empty] | B02: W=( )mm; UoM1: M; UoM2: M | 4 |  | M2 | 대표물량 UoM | 0 | 대표물량 환산Factor | M3 | CBE LV2 UoM | 0 | CBE LV2 환산 Factor | A03ZZ | Concrete Work | 4301013 |  | A03AE046 | 29 | A03AE046-29 | L04 | A03AE046-L04 | A | B02 | 1 |  |  |  | A03AE046-B02 | A | 1
|  | A03AE046 | 00002 | A03AE046-00002 | AR | 409 | 14 | Earth & Concrete Work | A03 | Concrete Work | AE | Mass Concrete Work | 046 | Water Stop | 30 | Stainless Steel Type | [30 empty] | B02: W=( )mm; UoM1: M; UoM2: M | 4 |  | M2 | 대표물량 UoM | 0 | 대표물량 환산Factor | M3 | CBE LV2 UoM | 0 | CBE LV2 환산 Factor | A03ZZ | Concrete Work | 4301013 |  | A03AE046 | 30 | A03AE046-30 | L04 | A03AE046-L04 | A | B02 | 1 |  |  |  | A03AE046-B02 | A | 1
|  | A03AE046 | 00003 | A03AE046-00003 | AR | 410 | 14 | Earth & Concrete Work | A03 | Concrete Work | AE | Mass Concrete Work | 046 | Water Stop | 31 | Expandable Rubber Type | [30 empty] | B02: W=( )mm; UoM1: M; UoM2: M | 4 |  | M2 | 대표물량 UoM | 0 | 대표물량 환산Factor | M3 | CBE LV2 UoM | 0 | CBE LV2 환산 Factor | A03ZZ | Concrete Work | 4301013 |  | A03AE046 | 31 | A03AE046-31 | L04 | A03AE046-L04 | A | B02 | 1 |  |  |  | A03AE046-B02 | A | 1
생성 | 2023-12-07 | A03AE046 | 00004 | A03AE046-00004 | AR | 1812 | 14 | Earth & Concrete Work | A03 | Concrete Work | AE | Mass Concrete Work | 046 | Water Stop | FS | Copper | [30 empty] | B02: W=( )mm; UoM1: M; UoM2: M | 4 | B | M2 | 대표물량 UoM | 0 | 대표물량 환산Factor | M3 | CBE LV2 UoM | 0 | CBE LV2 환산 Factor | A03ZZ | Concrete Work | 4301013 |  | A03AE046 | FS | A03AE046-FS | L04 | A03AE046-L04 | A | B02 | 1 |  |  |  | A03AE046-B02 | A | 1
|  | A03AE049 | 00001 | A03AE049-00001 | AR | 411 | 14 | Earth & Concrete Work | A03 | Concrete Work | AE | Mass Concrete Work | 049 | Embedded Steel(Steel Plate, Corner Angle and etc.) w/ Anchor Bar (Purchase & Installation) | 33 | Hot-Dip Galvanized Steel | [12 empty] | 14 | Galv.: ASTM A123 | [16 empty] | UoM1: TON; UoM2: TON | 4 |  | M2 | 대표물량 UoM | 0 | 대표물량 환산Factor | M3 | CBE LV2 UoM | 0 | CBE LV2 환산 Factor | A03ZZ | Concrete Work | 4301013 |  | A03AE049 | 3314 | A03AE049-3314 | L04L09 | A03AE049-L04L09 | A |  | 2 | L04 | 33 | Hot-Dip Galvanized Steel | A03AE049- | Z | 1
|  | A03AE049 | 00002 | A03AE049-00002 | AR | 412 | 14 | Earth & Concrete Work | A03 | Concrete Work | AE | Mass Concrete Work | 049 | Embedded Steel(Steel Plate, Corner Angle and etc.) w/ Anchor Bar (Purchase & Installation) | 34 | SUS | [30 empty] | UoM1: TON; UoM2: TON | 4 | A | M2 | 대표물량 UoM | 0 | 대표물량 환산Factor | M3 | CBE LV2 UoM | 0 | CBE LV2 환산 Factor | A03ZZ | Concrete Work | 4301013 |  | A03AE049 | 34 | A03AE049-34 | L04 | A03AE049-L04 | B |  | 2 | L04 | 34 | SUS | A03AE049- | Z | 1
생성 | 2023-12-07 | A03AE049 | 00003 | A03AE049-00003 | AR | 1813 | 14 | Earth & Concrete Work | A03 | Concrete Work | AE | Mass Concrete Work | 049 | Embedded Steel(Steel Plate, Corner Angle and etc.) w/ Anchor Bar (Purchase & Installation) | 34 | SUS | [12 empty] | 62 | SUS 304 | [16 empty] | UoM1: TON; UoM2: TON | 4 | B | M2 | 대표물량 UoM | 0 | 대표물량 환산Factor | M3 | CBE LV2 UoM | 0 | CBE LV2 환산 Factor | A03ZZ | Concrete Work | 4301013 |  | A03AE049 | 3462 | A03AE049-3462 | L04L09 | A03AE049-L04L09 | A |  | 2 | L04 | 34 | SUS | A03AE049- | Z | 1
생성 | 2023-12-07 | A03AE049 | 00004 | A03AE049-00004 | AR | 1814 | 14 | Earth & Concrete Work | A03 | Concrete Work | AE | Mass Concrete Work | 049 | Embedded Steel(Steel Plate, Corner Angle and etc.) w/ Anchor Bar (Purchase & Installation) | 34 | SUS | [12 empty] | 63 | SUS 316L | [16 empty] | UoM1: TON; UoM2: TON | 4 | B | M2 | 대표물량 UoM | 0 | 대표물량 환산Factor | M3 | CBE LV2 UoM | 0 | CBE LV2 환산 Factor | A03ZZ | Concrete Work | 4301013 |  | A03AE049 | 3463 | A03AE049-3463 | L04L09 | A03AE049-L04L09 | A |  | 2 | L04 | 34 | SUS | A03AE049- | Z | 1
생성 | 2023-12-07 | A03AE049 | 00005 | A03AE049-00005 | AR | 1815 | 14 | Earth & Concrete Work | A03 | Concrete Work | AE | Mass Concrete Work | 049 | Embedded Steel(Steel Plate, Corner Angle and etc.) w/ Anchor Bar (Purchase & Installation) | 34 | SUS | [12 empty] | 64 | SUS Duplex | [16 empty] | UoM1: TON; UoM2: TON | 4 | B | M2 | 대표물량 UoM | 0 | 대표물량 환산Factor | M3 | CBE LV2 UoM | 0 | CBE LV2 환산 Factor | A03ZZ | Concrete Work | 4301013 |  | A03AE049 | 3464 | A03AE049-3464 | L04L09 | A03AE049-L04L09 | A |  | 2 | L04 | 34 | SUS | A03AE049- | Z | 1
|  | A03AE050 | 00001 | A03AE050-00001 | AR | 413 | 14 | Earth & Concrete Work | A03 | Concrete Work | AE | Mass Concrete Work | 050 | Embedded Steel(Steel Plate, Corner Angle and etc.) w/ Anchor Bar (Installation Only) | 33 | Hot-Dip Galvanized Steel | [12 empty] | 14 | Galv.: ASTM A123 | [16 empty] | UoM1: TON; UoM2: TON | 4 |  | M2 | 대표물량 UoM | 0 | 대표물량 환산Factor | M3 | CBE LV2 UoM | 0 | CBE LV2 환산 Factor | A03ZZ | Concrete Work | 4301013 |  | A03AE050 | 3314 | A03AE050-3314 | L04L09 | A03AE050-L04L09 | A |  | 2 | L04 | 33 | Hot-Dip Galvanized Steel | A03AE050- | Z | 1
|  | A03AE050 | 00002 | A03AE050-00002 | AR | 414 | 14 | Earth & Concrete Work | A03 | Concrete Work | AE | Mass Concrete Work | 050 | Embedded Steel(Steel Plate, Corner Angle and etc.) w/ Anchor Bar (Installation Only) | 34 | SUS | [30 empty] | UoM1: TON; UoM2: TON | 4 | A | M2 | 대표물량 UoM | 0 | 대표물량 환산Factor | M3 | CBE LV2 UoM | 0 | CBE LV2 환산 Factor | A03ZZ | Concrete Work | 4301013 |  | A03AE050 | 34 | A03AE050-34 | L04 | A03AE050-L04 | B |  | 2 | L04 | 34 | SUS | A03AE050- | Z | 1
생성 | 2023-12-07 | A03AE050 | 00003 | A03AE050-00003 | AR | 1816 | 14 | Earth & Concrete Work | A03 | Concrete Work | AE | Mass Concrete Work | 050 | Embedded Steel(Steel Plate, Corner Angle and etc.) w/ Anchor Bar (Installation Only) | 34 | SUS | [12 empty] | 62 | SUS 304 | [16 empty] | UoM1: TON; UoM2: TON | 4 | B | M2 | 대표물량 UoM | 0 | 대표물량 환산Factor | M3 | CBE LV2 UoM | 0 | CBE LV2 환산 Factor | A03ZZ | Concrete Work | 4301013 |  | A03AE050 | 3462 | A03AE050-3462 | L04L09 | A03AE050-L04L09 | A |  | 2 | L04 | 34 | SUS | A03AE050- | Z | 1
생성 | 2023-12-07 | A03AE050 | 00004 | A03AE050-00004 | AR | 1817 | 14 | Earth & Concrete Work | A03 | Concrete Work | AE | Mass Concrete Work | 050 | Embedded Steel(Steel Plate, Corner Angle and etc.) w/ Anchor Bar (Installation Only) | 34 | SUS | [12 empty] | 63 | SUS 316L | [16 empty] | UoM1: TON; UoM2: TON | 4 | B | M2 | 대표물량 UoM | 0 | 대표물량 환산Factor | M3 | CBE LV2 UoM | 0 | CBE LV2 환산 Factor | A03ZZ | Concrete Work | 4301013 |  | A03AE050 | 3463 | A03AE050-3463 | L04L09 | A03AE050-L04L09 | A |  | 2 | L04 | 34 | SUS | A03AE050- | Z | 1
생성 | 2023-12-07 | A03AE050 | 00005 | A03AE050-00005 | AR | 1818 | 14 | Earth & Concrete Work | A03 | Concrete Work | AE | Mass Concrete Work | 050 | Embedded Steel(Steel Plate, Corner Angle and etc.) w/ Anchor Bar (Installation Only) | 34 | SUS | [12 empty] | 64 | SUS Duplex | [16 empty] | UoM1: TON; UoM2: TON | 4 | B | M2 | 대표물량 UoM | 0 | 대표물량 환산Factor | M3 | CBE LV2 UoM | 0 | CBE LV2 환산 Factor | A03ZZ | Concrete Work | 4301013 |  | A03AE050 | 3464 | A03AE050-3464 | L04L09 | A03AE050-L04L09 | A |  | 2 | L04 | 34 | SUS | A03AE050- | Z | 1
|  | A03AE052 | 00001 | A03AE052-00001 | AR | 392 | 14 | Earth & Concrete Work | A03 | Concrete Work | AE | Mass Concrete Work | 052 | Concrete Temperature Monitoring | [14 empty] | 16 | Including Themo Coupler, Monitoring & Record Acc. To Approved MS | [16 empty] | UoM1: SET; UoM2: SET | 4 |  | M2 | 대표물량 UoM | 0 | 대표물량 환산Factor | M3 | CBE LV2 UoM | 0 | CBE LV2 환산 Factor | A03ZZ | Concrete Work | 4301013 |  | A03AE052 | 16 | A03AE052-16 | L09 | A03AE052-L09 | A |  | 1 |  |  |  | A03AE052- | Z | 1
|  | A03AE053 | 00001 | A03AE053-00001 | AR | 393 | 14 | Earth & Concrete Work | A03 | Concrete Work | AE | Mass Concrete Work | 053 | Steel Casing for CEP | [14 empty] | 17 | Including Anchoring, Tar Epoxy Coating, Frame & Accessories, Weldings | [16 empty] | B02: Steel Pipe: D( )mm x THK( )t x L( )m, Steel Plate: W( )mm x L( )mm x THK( )t; UoM1: EA; UoM2: EA | 4 |  | M2 | 대표물량 UoM | 0 | 대표물량 환산Factor | M3 | CBE LV2 UoM | 0 | CBE LV2 환산 Factor | A03ZZ | Concrete Work | 4301013 |  | A03AE053 | 17 | A03AE053-17 | L09 | A03AE053-L09 | A | B02 | 1 |  |  |  | A03AE053-B02 | A | 1
수정 | 2024-12-19 | A03AE054 | 00001 | A03AE054-00001 | AR | 394 | 14 | Earth & Concrete Work | A03 | Concrete Work | AE | Mass Concrete Work | 054 | System Form | 36 | Heavy Duty Forms, Metal Framed Playwood forms | [12 empty] | 18 | Including Form Tie, All Accessories, Sealing of Form Tie Hole, Separator & Anchor Box out, Chamfer for Exposed Edge, Opening & Sleeve, Shoring, Scaffording, Safety Measures and Shop Drawing | [26 empty] | 4 |  | M2 | 대표물량 UoM | 0 | 대표물량 환산Factor | M3 | CBE LV2 UoM | 0 | CBE LV2 환산 Factor | A03ZZ | Concrete Work | 4301013 |  | A03AE054 | 3618 | A03AE054-3618 | L04L09 | A03AE054-L04L09 | A |  | 1 |  |  |  | A03AE054- | Z | 1 | bar: UoM1 to UoM2
|  | A03AE055 | 00001 | A03AE055-00001 | AR | 395 | 14 | Earth & Concrete Work | A03 | Concrete Work | AE | Mass Concrete Work | 055 | System Support | [42 empty] | 4 |  | M2 | 대표물량 UoM | 0 | 대표물량 환산Factor | M3 | CBE LV2 UoM | 0 | CBE LV2 환산 Factor | A03ZZ | Concrete Work | 4301013 |  | A03AE055 |  | A03AE055- |  | A03AE055- | Z |  | 1 |  |  |  | A03AE055- | Z | 1 | bar: UoM1 to UoM2
|  | A03AF029 | 00001 | A03AF029-00001 | AR | 196 | 14 | Earth & Concrete Work | A03 | Concrete Work | AF | Superstructure Work | 029 | Anchor Bolt (Installation only) | [22 empty] | 37 | M12 | 12 | [17 empty] | 4 |  | M2 | 대표물량 UoM | 0 | 0 | M3 | CBE LV2 UoM | 0 | 0 | A03ZZ | Concrete Work | 4301013 |  | A03AF029 | 37 | A03AF029-37 | L11 | A03AF029-L11 | A |  | 1 |  |  |  | A03AF029- | Z | 1 | bar: UoM1 to UoM2
|  | A03AF029 | 00002 | A03AF029-00002 | AR | 197 | 14 | Earth & Concrete Work | A03 | Concrete Work | AF | Superstructure Work | 029 | Anchor Bolt (Installation only) | [22 empty] | 38 | M16 | 16 | [17 empty] | 4 |  | M2 | 대표물량 UoM | 0 | 0 | M3 | CBE LV2 UoM | 0 | 0 | A03ZZ | Concrete Work | 4301013 |  | A03AF029 | 38 | A03AF029-38 | L11 | A03AF029-L11 | A |  | 1 |  |  |  | A03AF029- | Z | 1 | bar: UoM1 to UoM2
|  | A03AF029 | 00003 | A03AF029-00003 | AR | 198 | 14 | Earth & Concrete Work | A03 | Concrete Work | AF | Superstructure Work | 029 | Anchor Bolt (Installation only) | [22 empty] | 39 | M20 | 20 | [17 empty] | 4 |  | M2 | 대표물량 UoM | 0 | 0 | M3 | CBE LV2 UoM | 0 | 0 | A03ZZ | Concrete Work | 4301013 |  | A03AF029 | 39 | A03AF029-39 | L11 | A03AF029-L11 | A |  | 1 |  |  |  | A03AF029- | Z | 1 | bar: UoM1 to UoM2
|  | A03AF029 | 00004 | A03AF029-00004 | AR | 199 | 14 | Earth & Concrete Work | A03 | Concrete Work | AF | Superstructure Work | 029 | Anchor Bolt (Installation only) | [22 empty] | 40 | M22 | 22 | [17 empty] | 4 |  | M2 | 대표물량 UoM | 0 | 0 | M3 | CBE LV2 UoM | 0 | 0 | A03ZZ | Concrete Work | 4301013 |  | A03AF029 | 40 | A03AF029-40 | L11 | A03AF029-L11 | A |  | 1 |  |  |  | A03AF029- | Z | 1 | bar: UoM1 to UoM2
|  | A03AF029 | 00005 | A03AF029-00005 | AR | 200 | 14 | Earth & Concrete Work | A03 | Concrete Work | AF | Superstructure Work | 029 | Anchor Bolt (Installation only) | [22 empty] | 41 | M24 | 24 | [17 empty] | 4 |  | M2 | 대표물량 UoM | 0 | 0 | M3 | CBE LV2 UoM | 0 | 0 | A03ZZ | Concrete Work | 4301013 |  | A03AF029 | 41 | A03AF029-41 | L11 | A03AF029-L11 | A |  | 1 |  |  |  | A03AF029- | Z | 1 | bar: UoM1 to UoM2
|  | A03AF029 | 00006 | A03AF029-00006 | AR | 201 | 14 | Earth & Concrete Work | A03 | Concrete Work | AF | Superstructure Work | 029 | Anchor Bolt (Installation only) | [22 empty] | 42 | M30 | 30 | [17 empty] | 4 |  | M2 | 대표물량 UoM | 0 | 0 | M3 | CBE LV2 UoM | 0 | 0 | A03ZZ | Concrete Work | 4301013 |  | A03AF029 | 42 | A03AF029-42 | L11 | A03AF029-L11 | A |  | 1 |  |  |  | A03AF029- | Z | 1 | bar: UoM1 to UoM2
|  | A03AF029 | 00007 | A03AF029-00007 | AR | 202 | 14 | Earth & Concrete Work | A03 | Concrete Work | AF | Superstructure Work | 029 | Anchor Bolt (Installation only) | [22 empty] | 43 | M33 | 33 | [17 empty] | 4 |  | M2 | 대표물량 UoM | 0 | 0 | M3 | CBE LV2 UoM | 0 | 0 | A03ZZ | Concrete Work | 4301013 |  | A03AF029 | 43 | A03AF029-43 | L11 | A03AF029-L11 | A |  | 1 |  |  |  | A03AF029- | Z | 1 | bar: UoM1 to UoM2
|  | A03AF029 | 00008 | A03AF029-00008 | AR | 203 | 14 | Earth & Concrete Work | A03 | Concrete Work | AF | Superstructure Work | 029 | Anchor Bolt (Installation only) | [22 empty] | 44 | M36 | 36 | [17 empty] | 4 |  | M2 | 대표물량 UoM | 0 | 0 | M3 | CBE LV2 UoM | 0 | 0 | A03ZZ | Concrete Work | 4301013 |  | A03AF029 | 44 | A03AF029-44 | L11 | A03AF029-L11 | A |  | 1 |  |  |  | A03AF029- | Z | 1 | bar: UoM1 to UoM2
|  | A03AF029 | 00009 | A03AF029-00009 | AR | 204 | 14 | Earth & Concrete Work | A03 | Concrete Work | AF | Superstructure Work | 029 | Anchor Bolt (Installation only) | [22 empty] | 45 | M42 | 42 | [17 empty] | 4 |  | M2 | 대표물량 UoM | 0 | 0 | M3 | CBE LV2 UoM | 0 | 0 | A03ZZ | Concrete Work | 4301013 |  | A03AF029 | 45 | A03AF029-45 | L11 | A03AF029-L11 | A |  | 1 |  |  |  | A03AF029- | Z | 1 | bar: UoM1 to UoM2
|  | A03AF029 | 00010 | A03AF029-00010 | AR | 205 | 14 | Earth & Concrete Work | A03 | Concrete Work | AF | Superstructure Work | 029 | Anchor Bolt (Installation only) | [22 empty] | 46 | M48 | 48 | [17 empty] | 4 |  | M2 | 대표물량 UoM | 0 | 0 | M3 | CBE LV2 UoM | 0 | 0 | A03ZZ | Concrete Work | 4301013 |  | A03AF029 | 46 | A03AF029-46 | L11 | A03AF029-L11 | A |  | 1 |  |  |  | A03AF029- | Z | 1 | bar: UoM1 to UoM2
|  | A03AF029 | 00011 | A03AF029-00011 | AR | 206 | 14 | Earth & Concrete Work | A03 | Concrete Work | AF | Superstructure Work | 029 | Anchor Bolt (Installation only) | [22 empty] | 47 | M52 | 52 | [17 empty] | 4 |  | M2 | 대표물량 UoM | 0 | 0 | M3 | CBE LV2 UoM | 0 | 0 | A03ZZ | Concrete Work | 4301013 |  | A03AF029 | 47 | A03AF029-47 | L11 | A03AF029-L11 | A |  | 1 |  |  |  | A03AF029- | Z | 1 | bar: UoM1 to UoM2
|  | A03AF029 | 00012 | A03AF029-00012 | AR | 207 | 14 | Earth & Concrete Work | A03 | Concrete Work | AF | Superstructure Work | 029 | Anchor Bolt (Installation only) | [22 empty] | 48 | M56 | 56 | [17 empty] | 4 |  | M2 | 대표물량 UoM | 0 | 0 | M3 | CBE LV2 UoM | 0 | 0 | A03ZZ | Concrete Work | 4301013 |  | A03AF029 | 48 | A03AF029-48 | L11 | A03AF029-L11 | A |  | 1 |  |  |  | A03AF029- | Z | 1 | bar: UoM1 to UoM2
|  | A03AF029 | 00013 | A03AF029-00013 | AR | 208 | 14 | Earth & Concrete Work | A03 | Concrete Work | AF | Superstructure Work | 029 | Anchor Bolt (Installation only) | [22 empty] | 49 | M64 | 64 | [17 empty] | 4 |  | M2 | 대표물량 UoM | 0 | 0 | M3 | CBE LV2 UoM | 0 | 0 | A03ZZ | Concrete Work | 4301013 |  | A03AF029 | 49 | A03AF029-49 | L11 | A03AF029-L11 | A |  | 1 |  |  |  | A03AF029- | Z | 1 | bar: UoM1 to UoM2
|  | A03AF029 | 00014 | A03AF029-00014 | AR | 209 | 14 | Earth & Concrete Work | A03 | Concrete Work | AF | Superstructure Work | 029 | Anchor Bolt (Installation only) | [22 empty] | 50 | M72 | 72 | [17 empty] | 4 |  | M2 | 대표물량 UoM | 0 | 0 | M3 | CBE LV2 UoM | 0 | 0 | A03ZZ | Concrete Work | 4301013 |  | A03AF029 | 50 | A03AF029-50 | L11 | A03AF029-L11 | A |  | 1 |  |  |  | A03AF029- | Z | 1 | bar: UoM1 to UoM2
|  | A03AF029 | 00015 | A03AF029-00015 | AR | 210 | 14 | Earth & Concrete Work | A03 | Concrete Work | AF | Superstructure Work | 029 | Anchor Bolt (Installation only) | [22 empty] | 51 | M76 | 76 | [17 empty] | 4 |  | M2 | 대표물량 UoM | 0 | 0 | M3 | CBE LV2 UoM | 0 | 0 | A03ZZ | Concrete Work | 4301013 |  | A03AF029 | 51 | A03AF029-51 | L11 | A03AF029-L11 | A |  | 1 |  |  |  | A03AF029- | Z | 1 | bar: UoM1 to UoM2
|  | A03AF029 | 00016 | A03AF029-00016 | AR | 211 | 14 | Earth & Concrete Work | A03 | Concrete Work | AF | Superstructure Work | 029 | Anchor Bolt (Installation only) | [22 empty] | 52 | Over M76 |  |  | 76 | [15 empty] | 4 |  | M2 | 대표물량 UoM | 0 | 0 | M3 | CBE LV2 UoM | 0 | 0 | A03ZZ | Concrete Work | 4301013 |  | A03AF029 | 52 | A03AF029-52 | L11 | A03AF029-L11 | A |  | 1 |  |  |  | A03AF029- | Z | 1 | bar: UoM1 to UoM2
생성 | 2023-07-19 | A03AF029 | 00017 | A03AF029-00017 | AR | 1883 | 14 | Earth & Concrete Work | A03 | Concrete Work | AF | Superstructure Work | 029 | Anchor Bolt (Installation only) | [22 empty] | AU | M27 | [18 empty] | 4 |  | M2 | 대표물량 UoM | 0 | 0 | M3 | CBE LV2 UoM | 0 | 0 | A03ZZ | Concrete Work | 4301013 |  | A03AF029 | AU | A03AF029-AU | L11 | A03AF029-L11 | A |  | 1 |  |  |  | A03AF029- | Z | 1 | bar: UoM1 to UoM2
생성 | 2024-01-10 | A03AF329 | 00001 | A03AF329-00001 | AR | 1961 | 14 | Earth & Concrete Work | A03 | Concrete Work | AF | Superstructure Work | 329 | Anchor Bolt (Purchase & Installation) | [22 empty] | 37 | M12 | [18 empty] | 4 |  | M2 | 대표물량 UoM | 0 | 0 | M3 | CBE LV2 UoM | 0 | 0 | A03ZZ | Concrete Work | 4301013 |  | A03AF329 | 37 | A03AF329-37 | L11 | A03AF329-L11 | A |  | 1 |  |  |  | A03AF329- | Z | 1 | bar: UoM1 to UoM2
생성 | 2024-01-10 | A03AF329 | 00002 | A03AF329-00002 | AR | 1962 | 14 | Earth & Concrete Work | A03 | Concrete Work | AF | Superstructure Work | 329 | Anchor Bolt (Purchase & Installation) | [22 empty] | 38 | M16 | [18 empty] | 4 |  | M2 | 대표물량 UoM | 0 | 0 | M3 | CBE LV2 UoM | 0 | 0 | A03ZZ | Concrete Work | 4301013 |  | A03AF329 | 38 | A03AF329-38 | L11 | A03AF329-L11 | A |  | 1 |  |  |  | A03AF329- | Z | 1 | bar: UoM1 to UoM2
생성 | 2024-01-10 | A03AF329 | 00003 | A03AF329-00003 | AR | 1963 | 14 | Earth & Concrete Work | A03 | Concrete Work | AF | Superstructure Work | 329 | Anchor Bolt (Purchase & Installation) | [22 empty] | 39 | M20 | [18 empty] | 4 |  | M2 | 대표물량 UoM | 0 | 0 | M3 | CBE LV2 UoM | 0 | 0 | A03ZZ | Concrete Work | 4301013 |  | A03AF329 | 39 | A03AF329-39 | L11 | A03AF329-L11 | A |  | 1 |  |  |  | A03AF329- | Z | 1 | bar: UoM1 to UoM2
생성 | 2024-01-10 | A03AF329 | 00004 | A03AF329-00004 | AR | 1964 | 14 | Earth & Concrete Work | A03 | Concrete Work | AF | Superstructure Work | 329 | Anchor Bolt (Purchase & Installation) | [22 empty] | 40 | M22 | [18 empty] | 4 |  | M2 | 대표물량 UoM | 0 | 0 | M3 | CBE LV2 UoM | 0 | 0 | A03ZZ | Concrete Work | 4301013 |  | A03AF329 | 40 | A03AF329-40 | L11 | A03AF329-L11 | A |  | 1 |  |  |  | A03AF329- | Z | 1 | bar: UoM1 to UoM2
생성 | 2024-01-10 | A03AF329 | 00005 | A03AF329-00005 | AR | 1965 | 14 | Earth & Concrete Work | A03 | Concrete Work | AF | Superstructure Work | 329 | Anchor Bolt (Purchase & Installation) | [22 empty] | 41 | M24 | [18 empty] | 4 |  | M2 | 대표물량 UoM | 0 | 0 | M3 | CBE LV2 UoM | 0 | 0 | A03ZZ | Concrete Work | 4301013 |  | A03AF329 | 41 | A03AF329-41 | L11 | A03AF329-L11 | A |  | 1 |  |  |  | A03AF329- | Z | 1 | bar: UoM1 to UoM2
생성 | 2024-01-10 | A03AF329 | 00006 | A03AF329-00006 | AR | 1966 | 14 | Earth & Concrete Work | A03 | Concrete Work | AF | Superstructure Work | 329 | Anchor Bolt (Purchase & Installation) | [22 empty] | AU | M27 | [18 empty] | 4 |  | M2 | 대표물량 UoM | 0 | 0 | M3 | CBE LV2 UoM | 0 | 0 | A03ZZ | Concrete Work | 4301013 |  | A03AF329 | AU | A03AF329-AU | L11 | A03AF329-L11 | A |  | 1 |  |  |  | A03AF329- | Z | 1 | bar: UoM1 to UoM2
생성 | 2024-01-10 | A03AF329 | 00007 | A03AF329-00007 | AR | 1967 | 14 | Earth & Concrete Work | A03 | Concrete Work | AF | Superstructure Work | 329 | Anchor Bolt (Purchase & Installation) | [22 empty] | 42 | M30 | [18 empty] | 4 |  | M2 | 대표물량 UoM | 0 | 0 | M3 | CBE LV2 UoM | 0 | 0 | A03ZZ | Concrete Work | 4301013 |  | A03AF329 | 42 | A03AF329-42 | L11 | A03AF329-L11 | A |  | 1 |  |  |  | A03AF329- | Z | 1 | bar: UoM1 to UoM2
생성 | 2024-01-10 | A03AF329 | 00008 | A03AF329-00008 | AR | 1968 | 14 | Earth & Concrete Work | A03 | Concrete Work | AF | Superstructure Work | 329 | Anchor Bolt (Purchase & Installation) | [22 empty] | 43 | M33 | [18 empty] | 4 |  | M2 | 대표물량 UoM | 0 | 0 | M3 | CBE LV2 UoM | 0 | 0 | A03ZZ | Concrete Work | 4301013 |  | A03AF329 | 43 | A03AF329-43 | L11 | A03AF329-L11 | A |  | 1 |  |  |  | A03AF329- | Z | 1 | bar: UoM1 to UoM2
생성 | 2024-01-10 | A03AF329 | 00009 | A03AF329-00009 | AR | 1969 | 14 | Earth & Concrete Work | A03 | Concrete Work | AF | Superstructure Work | 329 | Anchor Bolt (Purchase & Installation) | [22 empty] | 44 | M36 | [18 empty] | 4 |  | M2 | 대표물량 UoM | 0 | 0 | M3 | CBE LV2 UoM | 0 | 0 | A03ZZ | Concrete Work | 4301013 |  | A03AF329 | 44 | A03AF329-44 | L11 | A03AF329-L11 | A |  | 1 |  |  |  | A03AF329- | Z | 1 | bar: UoM1 to UoM2
생성 | 2024-01-10 | A03AF329 | 00010 | A03AF329-00010 | AR | 1970 | 14 | Earth & Concrete Work | A03 | Concrete Work | AF | Superstructure Work | 329 | Anchor Bolt (Purchase & Installation) | [22 empty] | 45 | M42 | [18 empty] | 4 |  | M2 | 대표물량 UoM | 0 | 0 | M3 | CBE LV2 UoM | 0 | 0 | A03ZZ | Concrete Work | 4301013 |  | A03AF329 | 45 | A03AF329-45 | L11 | A03AF329-L11 | A |  | 1 |  |  |  | A03AF329- | Z | 1 | bar: UoM1 to UoM2
생성 | 2024-01-10 | A03AF329 | 00011 | A03AF329-00011 | AR | 1971 | 14 | Earth & Concrete Work | A03 | Concrete Work | AF | Superstructure Work | 329 | Anchor Bolt (Purchase & Installation) | [22 empty] | 46 | M48 | [18 empty] | 4 |  | M2 | 대표물량 UoM | 0 | 0 | M3 | CBE LV2 UoM | 0 | 0 | A03ZZ | Concrete Work | 4301013 |  | A03AF329 | 46 | A03AF329-46 | L11 | A03AF329-L11 | A |  | 1 |  |  |  | A03AF329- | Z | 1 | bar: UoM1 to UoM2
생성 | 2024-01-10 | A03AF329 | 00012 | A03AF329-00012 | AR | 1972 | 14 | Earth & Concrete Work | A03 | Concrete Work | AF | Superstructure Work | 329 | Anchor Bolt (Purchase & Installation) | [22 empty] | 47 | M52 | [18 empty] | 4 |  | M2 | 대표물량 UoM | 0 | 0 | M3 | CBE LV2 UoM | 0 | 0 | A03ZZ | Concrete Work | 4301013 |  | A03AF329 | 47 | A03AF329-47 | L11 | A03AF329-L11 | A |  | 1 |  |  |  | A03AF329- | Z | 1 | bar: UoM1 to UoM2
생성 | 2024-01-10 | A03AF329 | 00013 | A03AF329-00013 | AR | 1973 | 14 | Earth & Concrete Work | A03 | Concrete Work | AF | Superstructure Work | 329 | Anchor Bolt (Purchase & Installation) | [22 empty] | 48 | M56 | [18 empty] | 4 |  | M2 | 대표물량 UoM | 0 | 0 | M3 | CBE LV2 UoM | 0 | 0 | A03ZZ | Concrete Work | 4301013 |  | A03AF329 | 48 | A03AF329-48 | L11 | A03AF329-L11 | A |  | 1 |  |  |  | A03AF329- | Z | 1 | bar: UoM1 to UoM2
생성 | 2024-01-10 | A03AF329 | 00014 | A03AF329-00014 | AR | 1974 | 14 | Earth & Concrete Work | A03 | Concrete Work | AF | Superstructure Work | 329 | Anchor Bolt (Purchase & Installation) | [22 empty] | 49 | M64 | [18 empty] | 4 |  | M2 | 대표물량 UoM | 0 | 0 | M3 | CBE LV2 UoM | 0 | 0 | A03ZZ | Concrete Work | 4301013 |  | A03AF329 | 49 | A03AF329-49 | L11 | A03AF329-L11 | A |  | 1 |  |  |  | A03AF329- | Z | 1 | bar: UoM1 to UoM2
생성 | 2024-01-10 | A03AF329 | 00015 | A03AF329-00015 | AR | 1975 | 14 | Earth & Concrete Work | A03 | Concrete Work | AF | Superstructure Work | 329 | Anchor Bolt (Purchase & Installation) | [22 empty] | 50 | M72 | [18 empty] | 4 |  | M2 | 대표물량 UoM | 0 | 0 | M3 | CBE LV2 UoM | 0 | 0 | A03ZZ | Concrete Work | 4301013 |  | A03AF329 | 50 | A03AF329-50 | L11 | A03AF329-L11 | A |  | 1 |  |  |  | A03AF329- | Z | 1 | bar: UoM1 to UoM2
생성 | 2024-01-10 | A03AF329 | 00016 | A03AF329-00016 | AR | 1976 | 14 | Earth & Concrete Work | A03 | Concrete Work | AF | Superstructure Work | 329 | Anchor Bolt (Purchase & Installation) | [22 empty] | 51 | M76 | [18 empty] | 4 |  | M2 | 대표물량 UoM | 0 | 0 | M3 | CBE LV2 UoM | 0 | 0 | A03ZZ | Concrete Work | 4301013 |  | A03AF329 | 51 | A03AF329-51 | L11 | A03AF329-L11 | A |  | 1 |  |  |  | A03AF329- | Z | 1 | bar: UoM1 to UoM2
생성 | 2024-01-10 | A03AF329 | 00017 | A03AF329-00017 | AR | 1977 | 14 | Earth & Concrete Work | A03 | Concrete Work | AF | Superstructure Work | 329 | Anchor Bolt (Purchase & Installation) | [22 empty] | 52 | Over M76 | [18 empty] | 4 |  | M2 | 대표물량 UoM | 0 | 0 | M3 | CBE LV2 UoM | 0 | 0 | A03ZZ | Concrete Work | 4301013 |  | A03AF329 | 52 | A03AF329-52 | L11 | A03AF329-L11 | A |  | 1 |  |  |  | A03AF329- | Z | 1 | bar: UoM1 to UoM2
|  | A03AF030 | 00001 | A03AF030-00001 | AR | 212 | 14 | Earth & Concrete Work | A03 | Concrete Work | AF | Superstructure Work | 030 | Chemical Anchor Bolt | [14 empty] | 04 | Including injected Chemical material | [6 empty] | 36 | M10 | 10 | [17 empty] | 4 |  | M2 | 대표물량 UoM | 0 | 대표물량 환산Factor | M3 | CBE LV2 UoM | 0 | CBE LV2 환산 Factor | A03ZZ | Concrete Work | 4301013 |  | A03AF030 | 0436 | A03AF030-0436 | L09L11 | A03AF030-L09L11 | A |  | 1 |  |  |  | A03AF030- | Z | 1 | bar: UoM1 to UoM2
|  | A03AF030 | 00002 | A03AF030-00002 | AR | 213 | 14 | Earth & Concrete Work | A03 | Concrete Work | AF | Superstructure Work | 030 | Chemical Anchor Bolt | [14 empty] | 04 | Including injected Chemical material | [6 empty] | 37 | M12 | 12 | [17 empty] | 4 |  | M2 | 대표물량 UoM | 0 | 대표물량 환산Factor | M3 | CBE LV2 UoM | 0 | CBE LV2 환산 Factor | A03ZZ | Concrete Work | 4301013 |  | A03AF030 | 0437 | A03AF030-0437 | L09L11 | A03AF030-L09L11 | A |  | 1 |  |  |  | A03AF030- | Z | 1 | bar: UoM1 to UoM2
|  | A03AF030 | 00003 | A03AF030-00003 | AR | 214 | 14 | Earth & Concrete Work | A03 | Concrete Work | AF | Superstructure Work | 030 | Chemical Anchor Bolt | [14 empty] | 04 | Including injected Chemical material | [6 empty] | 38 | M16 | 16 | [17 empty] | 4 |  | M2 | 대표물량 UoM | 0 | 대표물량 환산Factor | M3 | CBE LV2 UoM | 0 | CBE LV2 환산 Factor | A03ZZ | Concrete Work | 4301013 |  | A03AF030 | 0438 | A03AF030-0438 | L09L11 | A03AF030-L09L11 | A |  | 1 |  |  |  | A03AF030- | Z | 1 | bar: UoM1 to UoM2
|  | A03AF030 | 00004 | A03AF030-00004 | AR | 215 | 14 | Earth & Concrete Work | A03 | Concrete Work | AF | Superstructure Work | 030 | Chemical Anchor Bolt | [14 empty] | 04 | Including injected Chemical material | [6 empty] | 39 | M20 | 20 | [17 empty] | 4 |  | M2 | 대표물량 UoM | 0 | 대표물량 환산Factor | M3 | CBE LV2 UoM | 0 | CBE LV2 환산 Factor | A03ZZ | Concrete Work | 4301013 |  | A03AF030 | 0439 | A03AF030-0439 | L09L11 | A03AF030-L09L11 | A |  | 1 |  |  |  | A03AF030- | Z | 1 | bar: UoM1 to UoM2
|  | A03AF030 | 00005 | A03AF030-00005 | AR | 216 | 14 | Earth & Concrete Work | A03 | Concrete Work | AF | Superstructure Work | 030 | Chemical Anchor Bolt | [14 empty] | 04 | Including injected Chemical material | [6 empty] | 40 | M22 | 22 | [17 empty] | 4 |  | M2 | 대표물량 UoM | 0 | 대표물량 환산Factor | M3 | CBE LV2 UoM | 0 | CBE LV2 환산 Factor | A03ZZ | Concrete Work | 4301013 |  | A03AF030 | 0440 | A03AF030-0440 | L09L11 | A03AF030-L09L11 | A |  | 1 |  |  |  | A03AF030- | Z | 1 | bar: UoM1 to UoM2
|  | A03AF030 | 00006 | A03AF030-00006 | AR | 217 | 14 | Earth & Concrete Work | A03 | Concrete Work | AF | Superstructure Work | 030 | Chemical Anchor Bolt | [14 empty] | 04 | Including injected Chemical material | [6 empty] | 41 | M24 | 24 | [17 empty] | 4 |  | M2 | 대표물량 UoM | 0 | 대표물량 환산Factor | M3 | CBE LV2 UoM | 0 | CBE LV2 환산 Factor | A03ZZ | Concrete Work | 4301013 |  | A03AF030 | 0441 | A03AF030-0441 | L09L11 | A03AF030-L09L11 | A |  | 1 |  |  |  | A03AF030- | Z | 1 | bar: UoM1 to UoM2
|  | A03AF031 | 00001 | A03AF031-00001 | AR | 218 | 14 | Earth & Concrete Work | A03 | Concrete Work | AF | Superstructure Work | 031 | Expansion Anchor Bolt | [22 empty] | 36 | M10 | 10 | [17 empty] | 4 |  | M2 | 대표물량 UoM | 0 | 대표물량 환산Factor | M3 | CBE LV2 UoM | 0 | CBE LV2 환산 Factor | A03ZZ | Concrete Work | 4301013 |  | A03AF031 | 36 | A03AF031-36 | L11 | A03AF031-L11 | A |  | 1 |  |  |  | A03AF031- | Z | 1 | bar: UoM1 to UoM2
|  | A03AF031 | 00002 | A03AF031-00002 | AR | 219 | 14 | Earth & Concrete Work | A03 | Concrete Work | AF | Superstructure Work | 031 | Expansion Anchor Bolt | [22 empty] | 37 | M12 | 12 | [17 empty] | 4 |  | M2 | 대표물량 UoM | 0 | 대표물량 환산Factor | M3 | CBE LV2 UoM | 0 | CBE LV2 환산 Factor | A03ZZ | Concrete Work | 4301013 |  | A03AF031 | 37 | A03AF031-37 | L11 | A03AF031-L11 | A |  | 1 |  |  |  | A03AF031- | Z | 1 | bar: UoM1 to UoM2
|  | A03AF031 | 00003 | A03AF031-00003 | AR | 220 | 14 | Earth & Concrete Work | A03 | Concrete Work | AF | Superstructure Work | 031 | Expansion Anchor Bolt | [22 empty] | 38 | M16 | 16 | [17 empty] | 4 |  | M2 | 대표물량 UoM | 0 | 대표물량 환산Factor | M3 | CBE LV2 UoM | 0 | CBE LV2 환산 Factor | A03ZZ | Concrete Work | 4301013 |  | A03AF031 | 38 | A03AF031-38 | L11 | A03AF031-L11 | A |  | 1 |  |  |  | A03AF031- | Z | 1 | bar: UoM1 to UoM2
|  | A03AF031 | 00004 | A03AF031-00004 | AR | 221 | 14 | Earth & Concrete Work | A03 | Concrete Work | AF | Superstructure Work | 031 | Expansion Anchor Bolt | [22 empty] | 39 | M20 | 20 | [17 empty] | 4 |  | M2 | 대표물량 UoM | 0 | 대표물량 환산Factor | M3 | CBE LV2 UoM | 0 | CBE LV2 환산 Factor | A03ZZ | Concrete Work | 4301013 |  | A03AF031 | 39 | A03AF031-39 | L11 | A03AF031-L11 | A |  | 1 |  |  |  | A03AF031- | Z | 1 | bar: UoM1 to UoM2
|  | A03AF031 | 00005 | A03AF031-00005 | AR | 222 | 14 | Earth & Concrete Work | A03 | Concrete Work | AF | Superstructure Work | 031 | Expansion Anchor Bolt | [22 empty] | 40 | M22 | 22 | [17 empty] | 4 |  | M2 | 대표물량 UoM | 0 | 대표물량 환산Factor | M3 | CBE LV2 UoM | 0 | CBE LV2 환산 Factor | A03ZZ | Concrete Work | 4301013 |  | A03AF031 | 40 | A03AF031-40 | L11 | A03AF031-L11 | A |  | 1 |  |  |  | A03AF031- | Z | 1 | bar: UoM1 to UoM2
|  | A03AF031 | 00006 | A03AF031-00006 | AR | 223 | 14 | Earth & Concrete Work | A03 | Concrete Work | AF | Superstructure Work | 031 | Expansion Anchor Bolt | [22 empty] | 41 | M24 | 24 | [17 empty] | 4 |  | M2 | 대표물량 UoM | 0 | 대표물량 환산Factor | M3 | CBE LV2 UoM | 0 | CBE LV2 환산 Factor | A03ZZ | Concrete Work | 4301013 |  | A03AF031 | 41 | A03AF031-41 | L11 | A03AF031-L11 | A |  | 1 |  |  |  | A03AF031- | Z | 1 | bar: UoM1 to UoM2
|  | A03AF032 | 00001 | A03AF032-00001 | AR | 224 | 14 | Earth & Concrete Work | A03 | Concrete Work | AF | Superstructure Work | 032 | Structural Concrete |  |  | 01 | Cement Type-1 | 01 | F'c (Cylinder Strength) > 35MPa |  |  | 35 | [33 empty] | 4 | A | M2 | 대표물량 UoM | 0 | 대표물량 환산Factor | M3 | CBE LV2 UoM | 1 | CBE LV2 환산 Factor | A03ZZ | Concrete Work | 4301013 |  | A03AF032 | 0101 | A03AF032-0101 | L05L06 | A03AF032-L05L06 | A |  | 1 |  |  |  | A03AF032- | Z | 1 | bar: UoM1 to UoM2
|  | A03AF032 | 00002 | A03AF032-00002 | AR | 225 | 14 | Earth & Concrete Work | A03 | Concrete Work | AF | Superstructure Work | 032 | Structural Concrete |  |  | 02 | Cement Type-2 | 01 | F'c (Cylinder Strength) > 35MPa |  |  | 35 | [33 empty] | 4 | A | M2 | 대표물량 UoM | 0 | 대표물량 환산Factor | M3 | CBE LV2 UoM | 1 | CBE LV2 환산 Factor | A03ZZ | Concrete Work | 4301013 |  | A03AF032 | 0201 | A03AF032-0201 | L05L06 | A03AF032-L05L06 | A |  | 1 |  |  |  | A03AF032- | Z | 1 | bar: UoM1 to UoM2
|  | A03AF032 | 00003 | A03AF032-00003 | AR | 226 | 14 | Earth & Concrete Work | A03 | Concrete Work | AF | Superstructure Work | 032 | Structural Concrete |  |  | 03 | Cement Type-5 | 01 | F'c (Cylinder Strength) > 35MPa |  |  | 35 | [33 empty] | 4 | A | M2 | 대표물량 UoM | 0 | 대표물량 환산Factor | M3 | CBE LV2 UoM | 1 | CBE LV2 환산 Factor | A03ZZ | Concrete Work | 4301013 |  | A03AF032 | 0301 | A03AF032-0301 | L05L06 | A03AF032-L05L06 | A |  | 1 |  |  |  | A03AF032- | Z | 1 | bar: UoM1 to UoM2
|  | A03AF032 | 00004 | A03AF032-00004 | AR | 227 | 14 | Earth & Concrete Work | A03 | Concrete Work | AF | Superstructure Work | 032 | Structural Concrete |  |  | 01 | Cement Type-1 | 02 | 30MPa < F'c (Cylinder Strength) ≤ 35MPa |  | 35 | 30 | 35 | [32 empty] | 4 | A | M2 | 대표물량 UoM | 0 | 대표물량 환산Factor | M3 | CBE LV2 UoM | 1 | CBE LV2 환산 Factor | A03ZZ | Concrete Work | 4301013 |  | A03AF032 | 0102 | A03AF032-0102 | L05L06 | A03AF032-L05L06 | A |  | 1 |  |  |  | A03AF032- | Z | 1 | bar: UoM1 to UoM2
|  | A03AF032 | 00005 | A03AF032-00005 | AR | 228 | 14 | Earth & Concrete Work | A03 | Concrete Work | AF | Superstructure Work | 032 | Structural Concrete |  |  | 02 | Cement Type-2 | 02 | 30MPa < F'c (Cylinder Strength) ≤ 35MPa |  | 35 | 30 | 35 | [32 empty] | 4 | A | M2 | 대표물량 UoM | 0 | 대표물량 환산Factor | M3 | CBE LV2 UoM | 1 | CBE LV2 환산 Factor | A03ZZ | Concrete Work | 4301013 |  | A03AF032 | 0202 | A03AF032-0202 | L05L06 | A03AF032-L05L06 | A |  | 1 |  |  |  | A03AF032- | Z | 1 | bar: UoM1 to UoM2
|  | A03AF032 | 00006 | A03AF032-00006 | AR | 229 | 14 | Earth & Concrete Work | A03 | Concrete Work | AF | Superstructure Work | 032 | Structural Concrete |  |  | 03 | Cement Type-5 | 02 | 30MPa < F'c (Cylinder Strength) ≤ 35MPa |  | 35 | 30 | 35 | [32 empty] | 4 | A | M2 | 대표물량 UoM | 0 | 대표물량 환산Factor | M3 | CBE LV2 UoM | 1 | CBE LV2 환산 Factor | A03ZZ | Concrete Work | 4301013 |  | A03AF032 | 0302 | A03AF032-0302 | L05L06 | A03AF032-L05L06 | A |  | 1 |  |  |  | A03AF032- | Z | 1 | bar: UoM1 to UoM2
|  | A03AF032 | 00007 | A03AF032-00007 | AR | 230 | 14 | Earth & Concrete Work | A03 | Concrete Work | AF | Superstructure Work | 032 | Structural Concrete |  |  | 01 | Cement Type-1 | 03 | 25MPa < F'c (Cylinder Strength) ≤ 30MPa |  | 30 | 25 | 30 | [32 empty] | 4 | A | M2 | 대표물량 UoM | 0 | 대표물량 환산Factor | M3 | CBE LV2 UoM | 1 | CBE LV2 환산 Factor | A03ZZ | Concrete Work | 4301013 |  | A03AF032 | 0103 | A03AF032-0103 | L05L06 | A03AF032-L05L06 | A |  | 1 |  |  |  | A03AF032- | Z | 1 | bar: UoM1 to UoM2
|  | A03AF032 | 00008 | A03AF032-00008 | AR | 231 | 14 | Earth & Concrete Work | A03 | Concrete Work | AF | Superstructure Work | 032 | Structural Concrete |  |  | 02 | Cement Type-2 | 03 | 25MPa < F'c (Cylinder Strength) ≤ 30MPa |  | 30 | 25 | 30 | [32 empty] | 4 | A | M2 | 대표물량 UoM | 0 | 대표물량 환산Factor | M3 | CBE LV2 UoM | 1 | CBE LV2 환산 Factor | A03ZZ | Concrete Work | 4301013 |  | A03AF032 | 0203 | A03AF032-0203 | L05L06 | A03AF032-L05L06 | A |  | 1 |  |  |  | A03AF032- | Z | 1 | bar: UoM1 to UoM2
|  | A03AF032 | 00009 | A03AF032-00009 | AR | 232 | 14 | Earth & Concrete Work | A03 | Concrete Work | AF | Superstructure Work | 032 | Structural Concrete |  |  | 03 | Cement Type-5 | 03 | 25MPa < F'c (Cylinder Strength) ≤ 30MPa |  | 30 | 25 | 30 | [32 empty] | 4 | A | M2 | 대표물량 UoM | 0 | 대표물량 환산Factor | M3 | CBE LV2 UoM | 1 | CBE LV2 환산 Factor | A03ZZ | Concrete Work | 4301013 |  | A03AF032 | 0303 | A03AF032-0303 | L05L06 | A03AF032-L05L06 | A |  | 1 |  |  |  | A03AF032- | Z | 1 | bar: UoM1 to UoM2
|  | A03AF032 | 00010 | A03AF032-00010 | AR | 233 | 14 | Earth & Concrete Work | A03 | Concrete Work | AF | Superstructure Work | 032 | Structural Concrete |  |  | 01 | Cement Type-1 | 04 | 20MPa < F'c (Cylinder Strength) ≤ 25MPa |  | 25 | 20 | 25 | [32 empty] | 4 | A | M2 | 대표물량 UoM | 0 | 대표물량 환산Factor | M3 | CBE LV2 UoM | 1 | CBE LV2 환산 Factor | A03ZZ | Concrete Work | 4301013 |  | A03AF032 | 0104 | A03AF032-0104 | L05L06 | A03AF032-L05L06 | A |  | 1 |  |  |  | A03AF032- | Z | 1 | bar: UoM1 to UoM2
|  | A03AF032 | 00011 | A03AF032-00011 | AR | 234 | 14 | Earth & Concrete Work | A03 | Concrete Work | AF | Superstructure Work | 032 | Structural Concrete |  |  | 02 | Cement Type-2 | 04 | 20MPa < F'c (Cylinder Strength) ≤ 25MPa |  | 25 | 20 | 25 | [32 empty] | 4 | A | M2 | 대표물량 UoM | 0 | 대표물량 환산Factor | M3 | CBE LV2 UoM | 1 | CBE LV2 환산 Factor | A03ZZ | Concrete Work | 4301013 |  | A03AF032 | 0204 | A03AF032-0204 | L05L06 | A03AF032-L05L06 | A |  | 1 |  |  |  | A03AF032- | Z | 1 | bar: UoM1 to UoM2
|  | A03AF032 | 00012 | A03AF032-00012 | AR | 235 | 14 | Earth & Concrete Work | A03 | Concrete Work | AF | Superstructure Work | 032 | Structural Concrete |  |  | 03 | Cement Type-5 | 04 | 20MPa < F'c (Cylinder Strength) ≤ 25MPa |  | 25 | 20 | 25 | [32 empty] | 4 | A | M2 | 대표물량 UoM | 0 | 대표물량 환산Factor | M3 | CBE LV2 UoM | 1 | CBE LV2 환산 Factor | A03ZZ | Concrete Work | 4301013 |  | A03AF032 | 0304 | A03AF032-0304 | L05L06 | A03AF032-L05L06 | A |  | 1 |  |  |  | A03AF032- | Z | 1 | bar: UoM1 to UoM2
|  | A03AF032 | 00013 | A03AF032-00013 | AR | 236 | 14 | Earth & Concrete Work | A03 | Concrete Work | AF | Superstructure Work | 032 | Structural Concrete |  |  | 01 | Cement Type-1 | 05 | F'c (Cylinder Strength) ≤ 20MPa |  | 20 |  | 20 | [32 empty] | 4 | A | M2 | 대표물량 UoM | 0 | 대표물량 환산Factor | M3 | CBE LV2 UoM | 1 | CBE LV2 환산 Factor | A03ZZ | Concrete Work | 4301013 |  | A03AF032 | 0105 | A03AF032-0105 | L05L06 | A03AF032-L05L06 | A |  | 1 |  |  |  | A03AF032- | Z | 1 | bar: UoM1 to UoM2
|  | A03AF032 | 00014 | A03AF032-00014 | AR | 237 | 14 | Earth & Concrete Work | A03 | Concrete Work | AF | Superstructure Work | 032 | Structural Concrete |  |  | 02 | Cement Type-2 | 05 | F'c (Cylinder Strength) ≤ 20MPa |  | 20 |  | 20 | [32 empty] | 4 | A | M2 | 대표물량 UoM | 0 | 대표물량 환산Factor | M3 | CBE LV2 UoM | 1 | CBE LV2 환산 Factor | A03ZZ | Concrete Work | 4301013 |  | A03AF032 | 0205 | A03AF032-0205 | L05L06 | A03AF032-L05L06 | A |  | 1 |  |  |  | A03AF032- | Z | 1 | bar: UoM1 to UoM2
|  | A03AF032 | 00015 | A03AF032-00015 | AR | 238 | 14 | Earth & Concrete Work | A03 | Concrete Work | AF | Superstructure Work | 032 | Structural Concrete |  |  | 03 | Cement Type-5 | 05 | F'c (Cylinder Strength) ≤ 20MPa |  | 20 |  | 20 | [32 empty] | 4 | A | M2 | 대표물량 UoM | 0 | 대표물량 환산Factor | M3 | CBE LV2 UoM | 1 | CBE LV2 환산 Factor | A03ZZ | Concrete Work | 4301013 |  | A03AF032 | 0305 | A03AF032-0305 | L05L06 | A03AF032-L05L06 | A |  | 1 |  |  |  | A03AF032- | Z | 1 | bar: UoM1 to UoM2
생성 | 2023-12-07 | A03AF032 | 00016 | A03AF032-00016 | AR | 1819 | 14 | Earth & Concrete Work | A03 | Concrete Work | AF | Superstructure Work | 032 | Structural Concrete |  |  | 01 | Cement Type-1 | 13 | 35MPa ≤ F'c (Cylinder Strength) | [36 empty] | 4 | B | M2 | 대표물량 UoM | 0 | 대표물량 환산Factor | M3 | CBE LV2 UoM | 1 | CBE LV2 환산 Factor | A03ZZ | Concrete Work | 4301013 |  | A03AF032 | 0113 | A03AF032-0113 | L05L06 | A03AF032-L05L06 | A |  | 1 |  |  |  | A03AF032- | Z | 1 | bar: UoM1 to UoM2
생성 | 2023-12-07 | A03AF032 | 00017 | A03AF032-00017 | AR | 1820 | 14 | Earth & Concrete Work | A03 | Concrete Work | AF | Superstructure Work | 032 | Structural Concrete |  |  | 02 | Cement Type-2 | 13 | 35MPa ≤ F'c (Cylinder Strength) | [36 empty] | 4 | B | M2 | 대표물량 UoM | 0 | 대표물량 환산Factor | M3 | CBE LV2 UoM | 1 | CBE LV2 환산 Factor | A03ZZ | Concrete Work | 4301013 |  | A03AF032 | 0213 | A03AF032-0213 | L05L06 | A03AF032-L05L06 | A |  | 1 |  |  |  | A03AF032- | Z | 1 | bar: UoM1 to UoM2
생성 | 2023-12-07 | A03AF032 | 00018 | A03AF032-00018 | AR | 1821 | 14 | Earth & Concrete Work | A03 | Concrete Work | AF | Superstructure Work | 032 | Structural Concrete |  |  | 03 | Cement Type-5 | 13 | 35MPa ≤ F'c (Cylinder Strength) | [36 empty] | 4 | B | M2 | 대표물량 UoM | 0 | 대표물량 환산Factor | M3 | CBE LV2 UoM | 1 | CBE LV2 환산 Factor | A03ZZ | Concrete Work | 4301013 |  | A03AF032 | 0313 | A03AF032-0313 | L05L06 | A03AF032-L05L06 | A |  | 1 |  |  |  | A03AF032- | Z | 1 | bar: UoM1 to UoM2
생성 | 2023-12-07 | A03AF032 | 00019 | A03AF032-00019 | AR | 1822 | 14 | Earth & Concrete Work | A03 | Concrete Work | AF | Superstructure Work | 032 | Structural Concrete |  |  | 01 | Cement Type-1 | 14 | 30MPa ≤ F'c (Cylinder Strength) < 35MPa | [36 empty] | 4 | B | M2 | 대표물량 UoM | 0 | 대표물량 환산Factor | M3 | CBE LV2 UoM | 1 | CBE LV2 환산 Factor | A03ZZ | Concrete Work | 4301013 |  | A03AF032 | 0114 | A03AF032-0114 | L05L06 | A03AF032-L05L06 | A |  | 1 |  |  |  | A03AF032- | Z | 1 | bar: UoM1 to UoM2
생성 | 2023-12-07 | A03AF032 | 00020 | A03AF032-00020 | AR | 1823 | 14 | Earth & Concrete Work | A03 | Concrete Work | AF | Superstructure Work | 032 | Structural Concrete |  |  | 02 | Cement Type-2 | 14 | 30MPa ≤ F'c (Cylinder Strength) < 35MPa | [36 empty] | 4 | B | M2 | 대표물량 UoM | 0 | 대표물량 환산Factor | M3 | CBE LV2 UoM | 1 | CBE LV2 환산 Factor | A03ZZ | Concrete Work | 4301013 |  | A03AF032 | 0214 | A03AF032-0214 | L05L06 | A03AF032-L05L06 | A |  | 1 |  |  |  | A03AF032- | Z | 1 | bar: UoM1 to UoM2
생성 | 2023-12-07 | A03AF032 | 00021 | A03AF032-00021 | AR | 1824 | 14 | Earth & Concrete Work | A03 | Concrete Work | AF | Superstructure Work | 032 | Structural Concrete |  |  | 03 | Cement Type-5 | 14 | 30MPa ≤ F'c (Cylinder Strength) < 35MPa | [36 empty] | 4 | B | M2 | 대표물량 UoM | 0 | 대표물량 환산Factor | M3 | CBE LV2 UoM | 1 | CBE LV2 환산 Factor | A03ZZ | Concrete Work | 4301013 |  | A03AF032 | 0314 | A03AF032-0314 | L05L06 | A03AF032-L05L06 | A |  | 1 |  |  |  | A03AF032- | Z | 1 | bar: UoM1 to UoM2
생성 | 2023-12-07 | A03AF032 | 00022 | A03AF032-00022 | AR | 1825 | 14 | Earth & Concrete Work | A03 | Concrete Work | AF | Superstructure Work | 032 | Structural Concrete |  |  | 01 | Cement Type-1 | 15 | 25MPa ≤ F'c (Cylinder Strength) < 30MPa | [36 empty] | 4 | B | M2 | 대표물량 UoM | 0 | 대표물량 환산Factor | M3 | CBE LV2 UoM | 1 | CBE LV2 환산 Factor | A03ZZ | Concrete Work | 4301013 |  | A03AF032 | 0115 | A03AF032-0115 | L05L06 | A03AF032-L05L06 | A |  | 1 |  |  |  | A03AF032- | Z | 1 | bar: UoM1 to UoM2
생성 | 2023-12-07 | A03AF032 | 00023 | A03AF032-00023 | AR | 1826 | 14 | Earth & Concrete Work | A03 | Concrete Work | AF | Superstructure Work | 032 | Structural Concrete |  |  | 02 | Cement Type-2 | 15 | 25MPa ≤ F'c (Cylinder Strength) < 30MPa | [36 empty] | 4 | B | M2 | 대표물량 UoM | 0 | 대표물량 환산Factor | M3 | CBE LV2 UoM | 1 | CBE LV2 환산 Factor | A03ZZ | Concrete Work | 4301013 |  | A03AF032 | 0215 | A03AF032-0215 | L05L06 | A03AF032-L05L06 | A |  | 1 |  |  |  | A03AF032- | Z | 1 | bar: UoM1 to UoM2
생성 | 2023-12-07 | A03AF032 | 00024 | A03AF032-00024 | AR | 1827 | 14 | Earth & Concrete Work | A03 | Concrete Work | AF | Superstructure Work | 032 | Structural Concrete |  |  | 03 | Cement Type-5 | 15 | 25MPa ≤ F'c (Cylinder Strength) < 30MPa | [36 empty] | 4 | B | M2 | 대표물량 UoM | 0 | 대표물량 환산Factor | M3 | CBE LV2 UoM | 1 | CBE LV2 환산 Factor | A03ZZ | Concrete Work | 4301013 |  | A03AF032 | 0315 | A03AF032-0315 | L05L06 | A03AF032-L05L06 | A |  | 1 |  |  |  | A03AF032- | Z | 1 | bar: UoM1 to UoM2
생성 | 2023-12-07 | A03AF032 | 00025 | A03AF032-00025 | AR | 1828 | 14 | Earth & Concrete Work | A03 | Concrete Work | AF | Superstructure Work | 032 | Structural Concrete |  |  | 01 | Cement Type-1 | 16 | 20MPa ≤ F'c (Cylinder Strength) < 25MPa | [36 empty] | 4 | B | M2 | 대표물량 UoM | 0 | 대표물량 환산Factor | M3 | CBE LV2 UoM | 1 | CBE LV2 환산 Factor | A03ZZ | Concrete Work | 4301013 |  | A03AF032 | 0116 | A03AF032-0116 | L05L06 | A03AF032-L05L06 | A |  | 1 |  |  |  | A03AF032- | Z | 1 | bar: UoM1 to UoM2
생성 | 2023-12-07 | A03AF032 | 00026 | A03AF032-00026 | AR | 1829 | 14 | Earth & Concrete Work | A03 | Concrete Work | AF | Superstructure Work | 032 | Structural Concrete |  |  | 02 | Cement Type-2 | 16 | 20MPa ≤ F'c (Cylinder Strength) < 25MPa | [36 empty] | 4 | B | M2 | 대표물량 UoM | 0 | 대표물량 환산Factor | M3 | CBE LV2 UoM | 1 | CBE LV2 환산 Factor | A03ZZ | Concrete Work | 4301013 |  | A03AF032 | 0216 | A03AF032-0216 | L05L06 | A03AF032-L05L06 | A |  | 1 |  |  |  | A03AF032- | Z | 1 | bar: UoM1 to UoM2
생성 | 2023-12-07 | A03AF032 | 00027 | A03AF032-00027 | AR | 1830 | 14 | Earth & Concrete Work | A03 | Concrete Work | AF | Superstructure Work | 032 | Structural Concrete |  |  | 03 | Cement Type-5 | 16 | 20MPa ≤ F'c (Cylinder Strength) < 25MPa | [36 empty] | 4 | B | M2 | 대표물량 UoM | 0 | 대표물량 환산Factor | M3 | CBE LV2 UoM | 1 | CBE LV2 환산 Factor | A03ZZ | Concrete Work | 4301013 |  | A03AF032 | 0316 | A03AF032-0316 | L05L06 | A03AF032-L05L06 | A |  | 1 |  |  |  | A03AF032- | Z | 1 | bar: UoM1 to UoM2
생성 | 2023-12-07 | A03AF032 | 00028 | A03AF032-00028 | AR | 1831 | 14 | Earth & Concrete Work | A03 | Concrete Work | AF | Superstructure Work | 032 | Structural Concrete |  |  | 01 | Cement Type-1 | 17 | F'c (Cylinder Strength) < 20MPa | [36 empty] | 4 | B | M2 | 대표물량 UoM | 0 | 대표물량 환산Factor | M3 | CBE LV2 UoM | 1 | CBE LV2 환산 Factor | A03ZZ | Concrete Work | 4301013 |  | A03AF032 | 0117 | A03AF032-0117 | L05L06 | A03AF032-L05L06 | A |  | 1 |  |  |  | A03AF032- | Z | 1 | bar: UoM1 to UoM2
생성 | 2023-12-07 | A03AF032 | 00029 | A03AF032-00029 | AR | 1832 | 14 | Earth & Concrete Work | A03 | Concrete Work | AF | Superstructure Work | 032 | Structural Concrete |  |  | 02 | Cement Type-2 | 17 | F'c (Cylinder Strength) < 20MPa | [36 empty] | 4 | B | M2 | 대표물량 UoM | 0 | 대표물량 환산Factor | M3 | CBE LV2 UoM | 1 | CBE LV2 환산 Factor | A03ZZ | Concrete Work | 4301013 |  | A03AF032 | 0217 | A03AF032-0217 | L05L06 | A03AF032-L05L06 | A |  | 1 |  |  |  | A03AF032- | Z | 1 | bar: UoM1 to UoM2
생성 | 2023-12-07 | A03AF032 | 00030 | A03AF032-00030 | AR | 1833 | 14 | Earth & Concrete Work | A03 | Concrete Work | AF | Superstructure Work | 032 | Structural Concrete |  |  | 03 | Cement Type-5 | 17 | F'c (Cylinder Strength) < 20MPa | [36 empty] | 4 | B | M2 | 대표물량 UoM | 0 | 대표물량 환산Factor | M3 | CBE LV2 UoM | 1 | CBE LV2 환산 Factor | A03ZZ | Concrete Work | 4301013 |  | A03AF032 | 0317 | A03AF032-0317 | L05L06 | A03AF032-L05L06 | A |  | 1 |  |  |  | A03AF032- | Z | 1 | bar: UoM1 to UoM2
|  | A03AF035 | 00001 | A03AF035-00001 | AR | 239 | 14 | Earth & Concrete Work | A03 | Concrete Work | AF | Superstructure Work | 035 | Form Work (3 times in use) | 25 | Flat Form | [12 empty] | 05 | Dressed Lumber, Plywood or Steel Form(Wood Planks are not Allowed) incl. Chamfer | [26 empty] | 4 |  | M2 | 대표물량 UoM | 0 | 대표물량 환산Factor | M3 | CBE LV2 UoM | 0 | CBE LV2 환산 Factor | A03ZZ | Concrete Work | 4301013 |  | A03AF035 | 2505 | A03AF035-2505 | L04L09 | A03AF035-L04L09 | A |  | 1 |  |  |  | A03AF035- | Z | 1 | bar: UoM1 to UoM2
|  | A03AF035 | 00002 | A03AF035-00002 | AR | 240 | 14 | Earth & Concrete Work | A03 | Concrete Work | AF | Superstructure Work | 035 | Form Work (3 times in use) | 26 | Circular Form | [12 empty] | 05 | Dressed Lumber, Plywood or Steel Form(Wood Planks are not Allowed) incl. Chamfer | [26 empty] | 4 |  | M2 | 대표물량 UoM | 0 | 대표물량 환산Factor | M3 | CBE LV2 UoM | 0 | CBE LV2 환산 Factor | A03ZZ | Concrete Work | 4301013 |  | A03AF035 | 2605 | A03AF035-2605 | L04L09 | A03AF035-L04L09 | A |  | 1 |  |  |  | A03AF035- | Z | 1 | bar: UoM1 to UoM2
|  | A03AF036 | 00001 | A03AF036-00001 | AR | 241 | 14 | Earth & Concrete Work | A03 | Concrete Work | AF | Superstructure Work | 036 | Form Work (1 time in use) | 25 | Flat Form | [12 empty] | 05 | Dressed Lumber, Plywood or Steel Form(Wood Planks are not Allowed) incl. Chamfer | [26 empty] | 4 |  | M2 | 대표물량 UoM | 0 | 대표물량 환산Factor | M3 | CBE LV2 UoM | 0 | CBE LV2 환산 Factor | A03ZZ | Concrete Work | 4301013 |  | A03AF036 | 2505 | A03AF036-2505 | L04L09 | A03AF036-L04L09 | A |  | 1 |  |  |  | A03AF036- | Z | 1 | bar: UoM1 to UoM2
|  | A03AF036 | 00002 | A03AF036-00002 | AR | 242 | 14 | Earth & Concrete Work | A03 | Concrete Work | AF | Superstructure Work | 036 | Form Work (1 time in use) | 26 | Circular Form | [12 empty] | 05 | Dressed Lumber, Plywood or Steel Form(Wood Planks are not Allowed) incl. Chamfer | [26 empty] | 4 |  | M2 | 대표물량 UoM | 0 | 대표물량 환산Factor | M3 | CBE LV2 UoM | 0 | CBE LV2 환산 Factor | A03ZZ | Concrete Work | 4301013 |  | A03AF036 | 2605 | A03AF036-2605 | L04L09 | A03AF036-L04L09 | A |  | 1 |  |  |  | A03AF036- | Z | 1 | bar: UoM1 to UoM2
|  | A03AF037 | 00001 | A03AF037-00001 | AR | 243 | 14 | Earth & Concrete Work | A03 | Concrete Work | AF | Superstructure Work | 037 | Rebar Work | 27 | Deformed Bar (Non-Coat.) |  |  | 09 | Fy>470MPa |  |  | 470 | [23 empty] | UoM1: TON; UoM2: TON | 4 |  | M2 | 대표물량 UoM | 0 | 대표물량 환산Factor | M3 | CBE LV2 UoM | 0 | CBE LV2 환산 Factor | A03ZZ | Concrete Work | 4301013 |  | A03AF037 | 2709 | A03AF037-2709 | L04L06 | A03AF037-L04L06 | A |  | 1 |  |  |  | A03AF037- | Z | 1
|  | A03AF037 | 00002 | A03AF037-00002 | AR | 244 | 14 | Earth & Concrete Work | A03 | Concrete Work | AF | Superstructure Work | 037 | Rebar Work | 27 | Deformed Bar (Non-Coat.) |  |  | 10 | 400MPa<Fy≤470MPa |  | 470 | 400 | 470 | [22 empty] | UoM1: TON; UoM2: TON | 4 |  | M2 | 대표물량 UoM | 0 | 대표물량 환산Factor | M3 | CBE LV2 UoM | 0 | CBE LV2 환산 Factor | A03ZZ | Concrete Work | 4301013 |  | A03AF037 | 2710 | A03AF037-2710 | L04L06 | A03AF037-L04L06 | A |  | 1 |  |  |  | A03AF037- | Z | 1
|  | A03AF037 | 00003 | A03AF037-00003 | AR | 245 | 14 | Earth & Concrete Work | A03 | Concrete Work | AF | Superstructure Work | 037 | Rebar Work | 27 | Deformed Bar (Non-Coat.) |  |  | 11 | 300MPa<Fy≤400MPa |  | 400 | 300 | 400 | [22 empty] | UoM1: TON; UoM2: TON | 4 |  | M2 | 대표물량 UoM | 0 | 대표물량 환산Factor | M3 | CBE LV2 UoM | 0 | CBE LV2 환산 Factor | A03ZZ | Concrete Work | 4301013 |  | A03AF037 | 2711 | A03AF037-2711 | L04L06 | A03AF037-L04L06 | A |  | 1 |  |  |  | A03AF037- | Z | 1
|  | A03AF037 | 00004 | A03AF037-00004 | AR | 246 | 14 | Earth & Concrete Work | A03 | Concrete Work | AF | Superstructure Work | 037 | Rebar Work | 27 | Deformed Bar (Non-Coat.) |  |  | 12 | Fy≤300MPa |  | 300 |  | 300 | [22 empty] | UoM1: TON; UoM2: TON | 4 |  | M2 | 대표물량 UoM | 0 | 대표물량 환산Factor | M3 | CBE LV2 UoM | 0 | CBE LV2 환산 Factor | A03ZZ | Concrete Work | 4301013 |  | A03AF037 | 2712 | A03AF037-2712 | L04L06 | A03AF037-L04L06 | A |  | 1 |  |  |  | A03AF037- | Z | 1
|  | A03AF037 | 00005 | A03AF037-00005 | AR | 247 | 14 | Earth & Concrete Work | A03 | Concrete Work | AF | Superstructure Work | 037 | Rebar Work | 28 | Deformed Bar (Epoxy Coat.) |  |  | 09 | Fy>470MPa |  |  | 470 | [23 empty] | UoM1: TON; UoM2: TON | 4 |  | M2 | 대표물량 UoM | 0 | 대표물량 환산Factor | M3 | CBE LV2 UoM | 0 | CBE LV2 환산 Factor | A03ZZ | Concrete Work | 4301013 |  | A03AF037 | 2809 | A03AF037-2809 | L04L06 | A03AF037-L04L06 | A |  | 1 |  |  |  | A03AF037- | Z | 1
|  | A03AF037 | 00006 | A03AF037-00006 | AR | 248 | 14 | Earth & Concrete Work | A03 | Concrete Work | AF | Superstructure Work | 037 | Rebar Work | 28 | Deformed Bar (Epoxy Coat.) |  |  | 10 | 400MPa<Fy≤470MPa |  | 470 | 400 | 470 | [22 empty] | UoM1: TON; UoM2: TON | 4 |  | M2 | 대표물량 UoM | 0 | 대표물량 환산Factor | M3 | CBE LV2 UoM | 0 | CBE LV2 환산 Factor | A03ZZ | Concrete Work | 4301013 |  | A03AF037 | 2810 | A03AF037-2810 | L04L06 | A03AF037-L04L06 | A |  | 1 |  |  |  | A03AF037- | Z | 1
|  | A03AF037 | 00007 | A03AF037-00007 | AR | 249 | 14 | Earth & Concrete Work | A03 | Concrete Work | AF | Superstructure Work | 037 | Rebar Work | 28 | Deformed Bar (Epoxy Coat.) |  |  | 11 | 300MPa<Fy≤400MPa |  | 400 | 300 | 400 | [22 empty] | UoM1: TON; UoM2: TON | 4 |  | M2 | 대표물량 UoM | 0 | 대표물량 환산Factor | M3 | CBE LV2 UoM | 0 | CBE LV2 환산 Factor | A03ZZ | Concrete Work | 4301013 |  | A03AF037 | 2811 | A03AF037-2811 | L04L06 | A03AF037-L04L06 | A |  | 1 |  |  |  | A03AF037- | Z | 1
|  | A03AF037 | 00008 | A03AF037-00008 | AR | 250 | 14 | Earth & Concrete Work | A03 | Concrete Work | AF | Superstructure Work | 037 | Rebar Work | 28 | Deformed Bar (Epoxy Coat.) |  |  | 12 | Fy≤300MPa |  | 300 |  | 300 | [22 empty] | UoM1: TON; UoM2: TON | 4 |  | M2 | 대표물량 UoM | 0 | 대표물량 환산Factor | M3 | CBE LV2 UoM | 0 | CBE LV2 환산 Factor | A03ZZ | Concrete Work | 4301013 |  | A03AF037 | 2812 | A03AF037-2812 | L04L06 | A03AF037-L04L06 | A |  | 1 |  |  |  | A03AF037- | Z | 1
|  | A03AF038 | 00001 | A03AF038-00001 | AR | 251 | 14 | Earth & Concrete Work | A03 | Concrete Work | AF | Superstructure Work | 038 | Welded Wire Fabric | [22 empty] | 53 | DIA≤6mm |  | 6 |  | 6 |  |  |  |  | B02: Mesh Size=DIA( )mm x ( )mm x ( )mm; UoM1: M2; UoM2: M2 | 4 |  | M2 | 대표물량 UoM | 0 | 대표물량 환산Factor | M3 | CBE LV2 UoM | 0 | CBE LV2 환산 Factor | A03ZZ | Concrete Work | 4301013 |  | A03AF038 | 53 | A03AF038-53 | L11 | A03AF038-L11 | A | B02 | 1 |  |  |  | A03AF038-B02 | A | 1
|  | A03AF038 | 00002 | A03AF038-00002 | AR | 252 | 14 | Earth & Concrete Work | A03 | Concrete Work | AF | Superstructure Work | 038 | Welded Wire Fabric | [22 empty] | 54 | DIA>6mm |  |  | 6 | [5 empty] | B02: Mesh Size=DIA( )mm x ( )mm x ( )mm; UoM1: M2; UoM2: M2 | 4 |  | M2 | 대표물량 UoM | 0 | 대표물량 환산Factor | M3 | CBE LV2 UoM | 0 | CBE LV2 환산 Factor | A03ZZ | Concrete Work | 4301013 |  | A03AF038 | 54 | A03AF038-54 | L11 | A03AF038-L11 | A | B02 | 1 |  |  |  | A03AF038-B02 | A | 1
|  | A03AF039 | 00001 | A03AF039-00001 | AR | 253 | 14 | Earth & Concrete Work | A03 | Concrete Work | AF | Superstructure Work | 039 | Expansion Joint (Exposed Type) | [14 empty] | 06 | w/ Flexible Joint Filler, Sealant, Dowel Bar w/ PVC Sleeve | [16 empty] | B02: THK=( )mm; UoM1: M; UoM2: M | 4 |  | M2 | 대표물량 UoM | 0 | 대표물량 환산Factor | M3 | CBE LV2 UoM | 0 | CBE LV2 환산 Factor | A03ZZ | Concrete Work | 4301013 |  | A03AF039 | 06 | A03AF039-06 | L09 | A03AF039-L09 | A | B02 | 1 |  |  |  | A03AF039-B02 | A | 1
|  | A03AF040 | 00001 | A03AF040-00001 | AR | 254 | 14 | Earth & Concrete Work | A03 | Concrete Work | AF | Superstructure Work | 040 | Expansion Joint (w/ Aluminum Cover) | [14 empty] | 07 | w/ Flexible Joint Filler, Sealant, Aluminum Flashing Cover w/ Fixing Accessories | [16 empty] | B02: THK=( )mm; UoM1: M; UoM2: M | 4 |  | M2 | 대표물량 UoM | 0 | 대표물량 환산Factor | M3 | CBE LV2 UoM | 0 | CBE LV2 환산 Factor | A03ZZ | Concrete Work | 4301013 |  | A03AF040 | 07 | A03AF040-07 | L09 | A03AF040-L09 | A | B02 | 1 |  |  |  | A03AF040-B02 | A | 1
|  | A03AF041 | 00001 | A03AF041-00001 | AR | 255 | 14 | Earth & Concrete Work | A03 | Concrete Work | AF | Superstructure Work | 041 | Expansion Joint (w/ Galvanized Steel Cover) | [14 empty] | 08 | w/ Flexible Joint Filler, Sealant, Galv. Steel Cover w/ Galv. Steel Angle, Fixing Accessories | [16 empty] | B02: THK=( )mm; UoM1: M; UoM2: M | 4 |  | M2 | 대표물량 UoM | 0 | 대표물량 환산Factor | M3 | CBE LV2 UoM | 0 | CBE LV2 환산 Factor | A03ZZ | Concrete Work | 4301013 |  | A03AF041 | 08 | A03AF041-08 | L09 | A03AF041-L09 | A | B02 | 1 |  |  |  | A03AF041-B02 | A | 1
|  | A03AF042 | 00001 | A03AF042-00001 | AR | 256 | 14 | Earth & Concrete Work | A03 | Concrete Work | AF | Superstructure Work | 042 | Expansion Joint (w/ Stainless Steel Cover) | [14 empty] | 09 | w/ Flexible Joint Filler, Sealant, SST Flashing Cover w/ Fixing Accessories | [16 empty] | B02: THK=( )mm; UoM1: M; UoM2: M | 4 |  | M2 | 대표물량 UoM | 0 | 대표물량 환산Factor | M3 | CBE LV2 UoM | 0 | CBE LV2 환산 Factor | A03ZZ | Concrete Work | 4301013 |  | A03AF042 | 09 | A03AF042-09 | L09 | A03AF042-L09 | A | B02 | 1 |  |  |  | A03AF042-B02 | A | 1
|  | A03AF043 | 00001 | A03AF043-00001 | AR | 257 | 14 | Earth & Concrete Work | A03 | Concrete Work | AF | Superstructure Work | 043 | Expansion Joint (w/ Ready-Made Cover) | [14 empty] | 10 | w/ Flexible Joint Filler, Sealant, Ready-Made Cover Profile w/ Fixing Accessories | [16 empty] | B02: THK=( )mm; UoM1: M; UoM2: M | 4 |  | M2 | 대표물량 UoM | 0 | 대표물량 환산Factor | M3 | CBE LV2 UoM | 0 | CBE LV2 환산 Factor | A03ZZ | Concrete Work | 4301013 |  | A03AF043 | 10 | A03AF043-10 | L09 | A03AF043-L09 | A | B02 | 1 |  |  |  | A03AF043-B02 | A | 1
|  | A03AF044 | 00001 | A03AF044-00001 | AR | 258 | 14 | Earth & Concrete Work | A03 | Concrete Work | AF | Superstructure Work | 044 | Isolation Joint (Separation Joint) | [14 empty] | 11 | w/ Flexible Joint Filler, Sealant | [16 empty] | B02: THK=( )mm; UoM1: M; UoM2: M | 4 |  | M2 | 대표물량 UoM | 0 | 대표물량 환산Factor | M3 | CBE LV2 UoM | 0 | CBE LV2 환산 Factor | A03ZZ | Concrete Work | 4301013 |  | A03AF044 | 11 | A03AF044-11 | L09 | A03AF044-L09 | A | B02 | 1 |  |  |  | A03AF044-B02 | A | 1
|  | A03AF045 | 00001 | A03AF045-00001 | AR | 259 | 14 | Earth & Concrete Work | A03 | Concrete Work | AF | Superstructure Work | 045 | Control Joint | [14 empty] | 12 | w/ Joint Sealant, Backstop | [16 empty] | B02: Saw Cut: W( )mm x D( )mm; UoM1: M; UoM2: M | 4 |  | M2 | 대표물량 UoM | 0 | 대표물량 환산Factor | M3 | CBE LV2 UoM | 0 | CBE LV2 환산 Factor | A03ZZ | Concrete Work | 4301013 |  | A03AF045 | 12 | A03AF045-12 | L09 | A03AF045-L09 | A | B02 | 1 |  |  |  | A03AF045-B02 | A | 1
|  | A03AF045 | 00002 | A03AF045-00002 | AR | 260 | 14 | Earth & Concrete Work | A03 | Concrete Work | AF | Superstructure Work | 045 | Control Joint | [14 empty] | 13 | w/ Joint Sealant, Backstop, Bottom Crack Inducer | [16 empty] | B02: Saw Cut: W( )mm x D( )mm; UoM1: M; UoM2: M | 4 |  | M2 | 대표물량 UoM | 0 | 대표물량 환산Factor | M3 | CBE LV2 UoM | 0 | CBE LV2 환산 Factor | A03ZZ | Concrete Work | 4301013 |  | A03AF045 | 13 | A03AF045-13 | L09 | A03AF045-L09 | A | B02 | 1 |  |  |  | A03AF045-B02 | A | 1
|  | A03AF046 | 00001 | A03AF046-00001 | AR | 262 | 14 | Earth & Concrete Work | A03 | Concrete Work | AF | Superstructure Work | 046 | Water Stop | 29 | PVC Type | [30 empty] | B02: W=( )mm; UoM1: M; UoM2: M | 4 |  | M2 | 대표물량 UoM | 0 | 대표물량 환산Factor | M3 | CBE LV2 UoM | 0 | CBE LV2 환산 Factor | A03ZZ | Concrete Work | 4301013 |  | A03AF046 | 29 | A03AF046-29 | L04 | A03AF046-L04 | A | B02 | 1 |  |  |  | A03AF046-B02 | A | 1
|  | A03AF046 | 00002 | A03AF046-00002 | AR | 263 | 14 | Earth & Concrete Work | A03 | Concrete Work | AF | Superstructure Work | 046 | Water Stop | 30 | Stainless Steel Type | [30 empty] | B02: W=( )mm; UoM1: M; UoM2: M | 4 |  | M2 | 대표물량 UoM | 0 | 대표물량 환산Factor | M3 | CBE LV2 UoM | 0 | CBE LV2 환산 Factor | A03ZZ | Concrete Work | 4301013 |  | A03AF046 | 30 | A03AF046-30 | L04 | A03AF046-L04 | A | B02 | 1 |  |  |  | A03AF046-B02 | A | 1
|  | A03AF046 | 00003 | A03AF046-00003 | AR | 264 | 14 | Earth & Concrete Work | A03 | Concrete Work | AF | Superstructure Work | 046 | Water Stop | 31 | Expandable Rubber Type | [30 empty] | B02: W=( )mm; UoM1: M; UoM2: M | 4 |  | M2 | 대표물량 UoM | 0 | 대표물량 환산Factor | M3 | CBE LV2 UoM | 0 | CBE LV2 환산 Factor | A03ZZ | Concrete Work | 4301013 |  | A03AF046 | 31 | A03AF046-31 | L04 | A03AF046-L04 | A | B02 | 1 |  |  |  | A03AF046-B02 | A | 1
생성 | 2023-12-07 | A03AF046 | 00004 | A03AF046-00004 | AR | 1834 | 14 | Earth & Concrete Work | A03 | Concrete Work | AF | Superstructure Work | 046 | Water Stop | FS | Copper | [30 empty] | B02: W=( )mm; UoM1: M; UoM2: M | 4 | B | M2 | 대표물량 UoM | 0 | 대표물량 환산Factor | M3 | CBE LV2 UoM | 0 | CBE LV2 환산 Factor | A03ZZ | Concrete Work | 4301013 |  | A03AF046 | FS | A03AF046-FS | L04 | A03AF046-L04 | A | B02 | 1 |  |  |  | A03AF046-B02 | A | 1
|  | A03AF049 | 00001 | A03AF049-00001 | AR | 265 | 14 | Earth & Concrete Work | A03 | Concrete Work | AF | Superstructure Work | 049 | Embedded Steel(Steel Plate, Corner Angle and etc.) w/ Anchor Bar (Purchase & Installation) | 33 | Hot-Dip Galvanized Steel | [12 empty] | 14 | Galv.: ASTM A123 | [16 empty] | UoM1: TON; UoM2: TON | 4 |  | M2 | 대표물량 UoM | 0 | 대표물량 환산Factor | M3 | CBE LV2 UoM | 0 | CBE LV2 환산 Factor | A03ZZ | Concrete Work | 4301013 |  | A03AF049 | 3314 | A03AF049-3314 | L04L09 | A03AF049-L04L09 | A |  | 2 | L04 | 33 | Hot-Dip Galvanized Steel | A03AF049- | Z | 1
|  | A03AF049 | 00002 | A03AF049-00002 | AR | 266 | 14 | Earth & Concrete Work | A03 | Concrete Work | AF | Superstructure Work | 049 | Embedded Steel(Steel Plate, Corner Angle and etc.) w/ Anchor Bar (Purchase & Installation) | 34 | SUS | [30 empty] | UoM1: TON; UoM2: TON | 4 | A | M2 | 대표물량 UoM | 0 | 대표물량 환산Factor | M3 | CBE LV2 UoM | 0 | CBE LV2 환산 Factor | A03ZZ | Concrete Work | 4301013 |  | A03AF049 | 34 | A03AF049-34 | L04 | A03AF049-L04 | B |  | 2 | L04 | 34 | SUS | A03AF049- | Z | 1
생성 | 2023-12-07 | A03AF049 | 00003 | A03AF049-00003 | AR | 1835 | 14 | Earth & Concrete Work | A03 | Concrete Work | AF | Superstructure Work | 049 | Embedded Steel(Steel Plate, Corner Angle and etc.) w/ Anchor Bar (Purchase & Installation) | 34 | SUS | [12 empty] | 62 | SUS 304 | [16 empty] | UoM1: TON; UoM2: TON | 4 | B | M2 | 대표물량 UoM | 0 | 대표물량 환산Factor | M3 | CBE LV2 UoM | 0 | CBE LV2 환산 Factor | A03ZZ | Concrete Work | 4301013 |  | A03AF049 | 3462 | A03AF049-3462 | L04L09 | A03AF049-L04L09 | A |  | 2 | L04 | 34 | SUS | A03AF049- | Z | 1
생성 | 2023-12-07 | A03AF049 | 00004 | A03AF049-00004 | AR | 1836 | 14 | Earth & Concrete Work | A03 | Concrete Work | AF | Superstructure Work | 049 | Embedded Steel(Steel Plate, Corner Angle and etc.) w/ Anchor Bar (Purchase & Installation) | 34 | SUS | [12 empty] | 63 | SUS 316L | [16 empty] | UoM1: TON; UoM2: TON | 4 | B | M2 | 대표물량 UoM | 0 | 대표물량 환산Factor | M3 | CBE LV2 UoM | 0 | CBE LV2 환산 Factor | A03ZZ | Concrete Work | 4301013 |  | A03AF049 | 3463 | A03AF049-3463 | L04L09 | A03AF049-L04L09 | A |  | 2 | L04 | 34 | SUS | A03AF049- | Z | 1
생성 | 2023-12-07 | A03AF049 | 00005 | A03AF049-00005 | AR | 1837 | 14 | Earth & Concrete Work | A03 | Concrete Work | AF | Superstructure Work | 049 | Embedded Steel(Steel Plate, Corner Angle and etc.) w/ Anchor Bar (Purchase & Installation) | 34 | SUS | [12 empty] | 64 | SUS Duplex | [16 empty] | UoM1: TON; UoM2: TON | 4 | B | M2 | 대표물량 UoM | 0 | 대표물량 환산Factor | M3 | CBE LV2 UoM | 0 | CBE LV2 환산 Factor | A03ZZ | Concrete Work | 4301013 |  | A03AF049 | 3464 | A03AF049-3464 | L04L09 | A03AF049-L04L09 | A |  | 2 | L04 | 34 | SUS | A03AF049- | Z | 1
|  | A03AF050 | 00001 | A03AF050-00001 | AR | 267 | 14 | Earth & Concrete Work | A03 | Concrete Work | AF | Superstructure Work | 050 | Embedded Steel(Steel Plate, Corner Angle and etc.) w/ Anchor Bar (Installation Only) | 33 | Hot-Dip Galvanized Steel | [12 empty] | 14 | Galv.: ASTM A123 | [16 empty] | UoM1: TON; UoM2: TON | 4 |  | M2 | 대표물량 UoM | 0 | 대표물량 환산Factor | M3 | CBE LV2 UoM | 0 | CBE LV2 환산 Factor | A03ZZ | Concrete Work | 4301013 |  | A03AF050 | 3314 | A03AF050-3314 | L04L09 | A03AF050-L04L09 | A |  | 2 | L04 | 33 | Hot-Dip Galvanized Steel | A03AF050- | Z | 1
|  | A03AF050 | 00002 | A03AF050-00002 | AR | 268 | 14 | Earth & Concrete Work | A03 | Concrete Work | AF | Superstructure Work | 050 | Embedded Steel(Steel Plate, Corner Angle and etc.) w/ Anchor Bar (Installation Only) | 34 | SUS | [30 empty] | UoM1: TON; UoM2: TON | 4 | A | M2 | 대표물량 UoM | 0 | 대표물량 환산Factor | M3 | CBE LV2 UoM | 0 | CBE LV2 환산 Factor | A03ZZ | Concrete Work | 4301013 |  | A03AF050 | 34 | A03AF050-34 | L04 | A03AF050-L04 | B |  | 2 | L04 | 34 | SUS | A03AF050- | Z | 1
생성 | 2023-12-07 | A03AF050 | 00003 | A03AF050-00003 | AR | 1838 | 14 | Earth & Concrete Work | A03 | Concrete Work | AF | Superstructure Work | 050 | Embedded Steel(Steel Plate, Corner Angle and etc.) w/ Anchor Bar (Installation Only) | 34 | SUS | [12 empty] | 62 | SUS 304 | [16 empty] | UoM1: TON; UoM2: TON | 4 | B | M2 | 대표물량 UoM | 0 | 대표물량 환산Factor | M3 | CBE LV2 UoM | 0 | CBE LV2 환산 Factor | A03ZZ | Concrete Work | 4301013 |  | A03AF050 | 3462 | A03AF050-3462 | L04L09 | A03AF050-L04L09 | A |  | 2 | L04 | 34 | SUS | A03AF050- | Z | 1
생성 | 2023-12-07 | A03AF050 | 00004 | A03AF050-00004 | AR | 1839 | 14 | Earth & Concrete Work | A03 | Concrete Work | AF | Superstructure Work | 050 | Embedded Steel(Steel Plate, Corner Angle and etc.) w/ Anchor Bar (Installation Only) | 34 | SUS | [12 empty] | 63 | SUS 316L | [16 empty] | UoM1: TON; UoM2: TON | 4 | B | M2 | 대표물량 UoM | 0 | 대표물량 환산Factor | M3 | CBE LV2 UoM | 0 | CBE LV2 환산 Factor | A03ZZ | Concrete Work | 4301013 |  | A03AF050 | 3463 | A03AF050-3463 | L04L09 | A03AF050-L04L09 | A |  | 2 | L04 | 34 | SUS | A03AF050- | Z | 1
생성 | 2023-12-07 | A03AF050 | 00005 | A03AF050-00005 | AR | 1840 | 14 | Earth & Concrete Work | A03 | Concrete Work | AF | Superstructure Work | 050 | Embedded Steel(Steel Plate, Corner Angle and etc.) w/ Anchor Bar (Installation Only) | 34 | SUS | [12 empty] | 64 | SUS Duplex | [16 empty] | UoM1: TON; UoM2: TON | 4 | B | M2 | 대표물량 UoM | 0 | 대표물량 환산Factor | M3 | CBE LV2 UoM | 0 | CBE LV2 환산 Factor | A03ZZ | Concrete Work | 4301013 |  | A03AF050 | 3464 | A03AF050-3464 | L04L09 | A03AF050-L04L09 | A |  | 2 | L04 | 34 | SUS | A03AF050- | Z | 1
|  | A03AF051 | 00001 | A03AF051-00001 | AR | 261 | 14 | Earth & Concrete Work | A03 | Concrete Work | AF | Superstructure Work | 051 | Groove Joint | [32 empty] | B02: Size=( )mm x ( )mm; UoM1: M; UoM2: M | 4 |  | M2 | 대표물량 UoM | 0 | 대표물량 환산Factor | M3 | CBE LV2 UoM | 0 | CBE LV2 환산 Factor | A03ZZ | Concrete Work | 4301013 |  | A03AF051 |  | A03AF051- |  | A03AF051- | Z | B02 | 1 |  |  |  | A03AF051-B02 | A | 1
수정 | 2024-12-19 | A03AF054 | 00001 | A03AF054-00001 | AR | 1841 | 14 | Earth & Concrete Work | A03 | Concrete Work | AF | Superstructure Work | 054 | System Form | 36 | Heavy Duty Forms, Metal Framed Playwood forms | [12 empty] | 18 | Including Form Tie, All Accessories, Sealing of Form Tie Hole, Separator & Anchor Box out, Chamfer for Exposed Edge, Opening & Sleeve, Shoring, Scaffording, Safety Measures and Shop Drawing | [26 empty] | 4 | B | M2 | 대표물량 UoM | 0 | 대표물량 환산Factor | M3 | CBE LV2 UoM | 0 | CBE LV2 환산 Factor | A03ZZ | Concrete Work | 4301013 |  | A03AF054 | 3618 | A03AF054-3618 | L04L09 | A03AF054-L04L09 | A |  | 1 |  |  |  | A03AF054- | Z | 1 | bar: UoM1 to UoM2
생성 | 2023-12-07 | A03AF055 | 00001 | A03AF055-00001 | AR | 1842 | 14 | Earth & Concrete Work | A03 | Concrete Work | AF | Superstructure Work | 055 | System Support | [42 empty] | 4 | B | M2 | 대표물량 UoM | 0 | 대표물량 환산Factor | M3 | CBE LV2 UoM | 0 | CBE LV2 환산 Factor | A03ZZ | Concrete Work | 4301013 |  | A03AF055 |  | A03AF055- |  | A03AF055- | Z |  | 1 |  |  |  | A03AF055- | Z | 1 | bar: UoM1 to UoM2
|  | A03AG029 | 00001 | A03AG029-00001 | AR | 269 | 14 | Earth & Concrete Work | A03 | Concrete Work | AG | Equipment Foundation Work | 029 | Anchor Bolt (Installation only) | [22 empty] | 37 | M12 | 12 | [17 empty] | 4 |  | M2 | 대표물량 UoM | 0 | 0 | M3 | CBE LV2 UoM | 0 | 0 | A03ZZ | Concrete Work | 4301013 |  | A03AG029 | 37 | A03AG029-37 | L11 | A03AG029-L11 | A |  | 1 |  |  |  | A03AG029- | Z | 1 | bar: UoM1 to UoM2
|  | A03AG029 | 00002 | A03AG029-00002 | AR | 270 | 14 | Earth & Concrete Work | A03 | Concrete Work | AG | Equipment Foundation Work | 029 | Anchor Bolt (Installation only) | [22 empty] | 38 | M16 | 16 | [17 empty] | 4 |  | M2 | 대표물량 UoM | 0 | 0 | M3 | CBE LV2 UoM | 0 | 0 | A03ZZ | Concrete Work | 4301013 |  | A03AG029 | 38 | A03AG029-38 | L11 | A03AG029-L11 | A |  | 1 |  |  |  | A03AG029- | Z | 1 | bar: UoM1 to UoM2
|  | A03AG029 | 00003 | A03AG029-00003 | AR | 271 | 14 | Earth & Concrete Work | A03 | Concrete Work | AG | Equipment Foundation Work | 029 | Anchor Bolt (Installation only) | [22 empty] | 39 | M20 | 20 | [17 empty] | 4 |  | M2 | 대표물량 UoM | 0 | 0 | M3 | CBE LV2 UoM | 0 | 0 | A03ZZ | Concrete Work | 4301013 |  | A03AG029 | 39 | A03AG029-39 | L11 | A03AG029-L11 | A |  | 1 |  |  |  | A03AG029- | Z | 1 | bar: UoM1 to UoM2
|  | A03AG029 | 00004 | A03AG029-00004 | AR | 272 | 14 | Earth & Concrete Work | A03 | Concrete Work | AG | Equipment Foundation Work | 029 | Anchor Bolt (Installation only) | [22 empty] | 40 | M22 | 22 | [17 empty] | 4 |  | M2 | 대표물량 UoM | 0 | 0 | M3 | CBE LV2 UoM | 0 | 0 | A03ZZ | Concrete Work | 4301013 |  | A03AG029 | 40 | A03AG029-40 | L11 | A03AG029-L11 | A |  | 1 |  |  |  | A03AG029- | Z | 1 | bar: UoM1 to UoM2
|  | A03AG029 | 00005 | A03AG029-00005 | AR | 273 | 14 | Earth & Concrete Work | A03 | Concrete Work | AG | Equipment Foundation Work | 029 | Anchor Bolt (Installation only) | [22 empty] | 41 | M24 | 24 | [17 empty] | 4 |  | M2 | 대표물량 UoM | 0 | 0 | M3 | CBE LV2 UoM | 0 | 0 | A03ZZ | Concrete Work | 4301013 |  | A03AG029 | 41 | A03AG029-41 | L11 | A03AG029-L11 | A |  | 1 |  |  |  | A03AG029- | Z | 1 | bar: UoM1 to UoM2
|  | A03AG029 | 00006 | A03AG029-00006 | AR | 274 | 14 | Earth & Concrete Work | A03 | Concrete Work | AG | Equipment Foundation Work | 029 | Anchor Bolt (Installation only) | [22 empty] | 42 | M30 | 30 | [17 empty] | 4 |  | M2 | 대표물량 UoM | 0 | 0 | M3 | CBE LV2 UoM | 0 | 0 | A03ZZ | Concrete Work | 4301013 |  | A03AG029 | 42 | A03AG029-42 | L11 | A03AG029-L11 | A |  | 1 |  |  |  | A03AG029- | Z | 1 | bar: UoM1 to UoM2
|  | A03AG029 | 00007 | A03AG029-00007 | AR | 275 | 14 | Earth & Concrete Work | A03 | Concrete Work | AG | Equipment Foundation Work | 029 | Anchor Bolt (Installation only) | [22 empty] | 43 | M33 | 33 | [17 empty] | 4 |  | M2 | 대표물량 UoM | 0 | 0 | M3 | CBE LV2 UoM | 0 | 0 | A03ZZ | Concrete Work | 4301013 |  | A03AG029 | 43 | A03AG029-43 | L11 | A03AG029-L11 | A |  | 1 |  |  |  | A03AG029- | Z | 1 | bar: UoM1 to UoM2
|  | A03AG029 | 00008 | A03AG029-00008 | AR | 276 | 14 | Earth & Concrete Work | A03 | Concrete Work | AG | Equipment Foundation Work | 029 | Anchor Bolt (Installation only) | [22 empty] | 44 | M36 | 36 | [17 empty] | 4 |  | M2 | 대표물량 UoM | 0 | 0 | M3 | CBE LV2 UoM | 0 | 0 | A03ZZ | Concrete Work | 4301013 |  | A03AG029 | 44 | A03AG029-44 | L11 | A03AG029-L11 | A |  | 1 |  |  |  | A03AG029- | Z | 1 | bar: UoM1 to UoM2
|  | A03AG029 | 00009 | A03AG029-00009 | AR | 277 | 14 | Earth & Concrete Work | A03 | Concrete Work | AG | Equipment Foundation Work | 029 | Anchor Bolt (Installation only) | [22 empty] | 45 | M42 | 42 | [17 empty] | 4 |  | M2 | 대표물량 UoM | 0 | 0 | M3 | CBE LV2 UoM | 0 | 0 | A03ZZ | Concrete Work | 4301013 |  | A03AG029 | 45 | A03AG029-45 | L11 | A03AG029-L11 | A |  | 1 |  |  |  | A03AG029- | Z | 1 | bar: UoM1 to UoM2
|  | A03AG029 | 00010 | A03AG029-00010 | AR | 278 | 14 | Earth & Concrete Work | A03 | Concrete Work | AG | Equipment Foundation Work | 029 | Anchor Bolt (Installation only) | [22 empty] | 46 | M48 | 48 | [17 empty] | 4 |  | M2 | 대표물량 UoM | 0 | 0 | M3 | CBE LV2 UoM | 0 | 0 | A03ZZ | Concrete Work | 4301013 |  | A03AG029 | 46 | A03AG029-46 | L11 | A03AG029-L11 | A |  | 1 |  |  |  | A03AG029- | Z | 1 | bar: UoM1 to UoM2
|  | A03AG029 | 00011 | A03AG029-00011 | AR | 279 | 14 | Earth & Concrete Work | A03 | Concrete Work | AG | Equipment Foundation Work | 029 | Anchor Bolt (Installation only) | [22 empty] | 47 | M52 | 52 | [17 empty] | 4 |  | M2 | 대표물량 UoM | 0 | 0 | M3 | CBE LV2 UoM | 0 | 0 | A03ZZ | Concrete Work | 4301013 |  | A03AG029 | 47 | A03AG029-47 | L11 | A03AG029-L11 | A |  | 1 |  |  |  | A03AG029- | Z | 1 | bar: UoM1 to UoM2
|  | A03AG029 | 00012 | A03AG029-00012 | AR | 280 | 14 | Earth & Concrete Work | A03 | Concrete Work | AG | Equipment Foundation Work | 029 | Anchor Bolt (Installation only) | [22 empty] | 48 | M56 | 56 | [17 empty] | 4 |  | M2 | 대표물량 UoM | 0 | 0 | M3 | CBE LV2 UoM | 0 | 0 | A03ZZ | Concrete Work | 4301013 |  | A03AG029 | 48 | A03AG029-48 | L11 | A03AG029-L11 | A |  | 1 |  |  |  | A03AG029- | Z | 1 | bar: UoM1 to UoM2
|  | A03AG029 | 00013 | A03AG029-00013 | AR | 281 | 14 | Earth & Concrete Work | A03 | Concrete Work | AG | Equipment Foundation Work | 029 | Anchor Bolt (Installation only) | [22 empty] | 49 | M64 | 64 | [17 empty] | 4 |  | M2 | 대표물량 UoM | 0 | 0 | M3 | CBE LV2 UoM | 0 | 0 | A03ZZ | Concrete Work | 4301013 |  | A03AG029 | 49 | A03AG029-49 | L11 | A03AG029-L11 | A |  | 1 |  |  |  | A03AG029- | Z | 1 | bar: UoM1 to UoM2
|  | A03AG029 | 00014 | A03AG029-00014 | AR | 282 | 14 | Earth & Concrete Work | A03 | Concrete Work | AG | Equipment Foundation Work | 029 | Anchor Bolt (Installation only) | [22 empty] | 50 | M72 | 72 | [17 empty] | 4 |  | M2 | 대표물량 UoM | 0 | 0 | M3 | CBE LV2 UoM | 0 | 0 | A03ZZ | Concrete Work | 4301013 |  | A03AG029 | 50 | A03AG029-50 | L11 | A03AG029-L11 | A |  | 1 |  |  |  | A03AG029- | Z | 1 | bar: UoM1 to UoM2
|  | A03AG029 | 00015 | A03AG029-00015 | AR | 283 | 14 | Earth & Concrete Work | A03 | Concrete Work | AG | Equipment Foundation Work | 029 | Anchor Bolt (Installation only) | [22 empty] | 51 | M76 | 76 | [17 empty] | 4 |  | M2 | 대표물량 UoM | 0 | 0 | M3 | CBE LV2 UoM | 0 | 0 | A03ZZ | Concrete Work | 4301013 |  | A03AG029 | 51 | A03AG029-51 | L11 | A03AG029-L11 | A |  | 1 |  |  |  | A03AG029- | Z | 1 | bar: UoM1 to UoM2
|  | A03AG029 | 00016 | A03AG029-00016 | AR | 284 | 14 | Earth & Concrete Work | A03 | Concrete Work | AG | Equipment Foundation Work | 029 | Anchor Bolt (Installation only) | [22 empty] | 52 | Over M76 |  |  | 76 | [15 empty] | 4 |  | M2 | 대표물량 UoM | 0 | 0 | M3 | CBE LV2 UoM | 0 | 0 | A03ZZ | Concrete Work | 4301013 |  | A03AG029 | 52 | A03AG029-52 | L11 | A03AG029-L11 | A |  | 1 |  |  |  | A03AG029- | Z | 1 | bar: UoM1 to UoM2
생성 | 2023-07-19 | A03AG029 | 00017 | A03AG029-00017 | AR | 1884 | 14 | Earth & Concrete Work | A03 | Concrete Work | AG | Equipment Foundation Work | 029 | Anchor Bolt (Installation only) | [22 empty] | AU | M27 | [18 empty] | 4 |  | M2 | 대표물량 UoM | 0 | 0 | M3 | CBE LV2 UoM | 0 | 0 | A03ZZ | Concrete Work | 4301013 |  | A03AG029 | AU | A03AG029-AU | L11 | A03AG029-L11 | A |  | 1 |  |  |  | A03AG029- | Z | 1 | bar: UoM1 to UoM2
생성 | 2024-01-10 | A03AG329 | 00001 | A03AG329-00001 | AR | 1978 | 14 | Earth & Concrete Work | A03 | Concrete Work | AG | Equipment Foundation Work | 329 | Anchor Bolt (Purchase & Installation) | [22 empty] | 37 | M12 | [18 empty] | 4 |  | M2 | 대표물량 UoM | 0 | 0 | M3 | CBE LV2 UoM | 0 | 0 | A03ZZ | Concrete Work | 4301013 |  | A03AG329 | 37 | A03AG329-37 | L11 | A03AG329-L11 | A |  | 1 |  |  |  | A03AG329- | Z | 1 | bar: UoM1 to UoM2
생성 | 2024-01-10 | A03AG329 | 00002 | A03AG329-00002 | AR | 1979 | 14 | Earth & Concrete Work | A03 | Concrete Work | AG | Equipment Foundation Work | 329 | Anchor Bolt (Purchase & Installation) | [22 empty] | 38 | M16 | [18 empty] | 4 |  | M2 | 대표물량 UoM | 0 | 0 | M3 | CBE LV2 UoM | 0 | 0 | A03ZZ | Concrete Work | 4301013 |  | A03AG329 | 38 | A03AG329-38 | L11 | A03AG329-L11 | A |  | 1 |  |  |  | A03AG329- | Z | 1 | bar: UoM1 to UoM2
생성 | 2024-01-10 | A03AG329 | 00003 | A03AG329-00003 | AR | 1980 | 14 | Earth & Concrete Work | A03 | Concrete Work | AG | Equipment Foundation Work | 329 | Anchor Bolt (Purchase & Installation) | [22 empty] | 39 | M20 | [18 empty] | 4 |  | M2 | 대표물량 UoM | 0 | 0 | M3 | CBE LV2 UoM | 0 | 0 | A03ZZ | Concrete Work | 4301013 |  | A03AG329 | 39 | A03AG329-39 | L11 | A03AG329-L11 | A |  | 1 |  |  |  | A03AG329- | Z | 1 | bar: UoM1 to UoM2
생성 | 2024-01-10 | A03AG329 | 00004 | A03AG329-00004 | AR | 1981 | 14 | Earth & Concrete Work | A03 | Concrete Work | AG | Equipment Foundation Work | 329 | Anchor Bolt (Purchase & Installation) | [22 empty] | 40 | M22 | [18 empty] | 4 |  | M2 | 대표물량 UoM | 0 | 0 | M3 | CBE LV2 UoM | 0 | 0 | A03ZZ | Concrete Work | 4301013 |  | A03AG329 | 40 | A03AG329-40 | L11 | A03AG329-L11 | A |  | 1 |  |  |  | A03AG329- | Z | 1 | bar: UoM1 to UoM2
생성 | 2024-01-10 | A03AG329 | 00005 | A03AG329-00005 | AR | 1982 | 14 | Earth & Concrete Work | A03 | Concrete Work | AG | Equipment Foundation Work | 329 | Anchor Bolt (Purchase & Installation) | [22 empty] | 41 | M24 | [18 empty] | 4 |  | M2 | 대표물량 UoM | 0 | 0 | M3 | CBE LV2 UoM | 0 | 0 | A03ZZ | Concrete Work | 4301013 |  | A03AG329 | 41 | A03AG329-41 | L11 | A03AG329-L11 | A |  | 1 |  |  |  | A03AG329- | Z | 1 | bar: UoM1 to UoM2
생성 | 2024-01-10 | A03AG329 | 00006 | A03AG329-00006 | AR | 1983 | 14 | Earth & Concrete Work | A03 | Concrete Work | AG | Equipment Foundation Work | 329 | Anchor Bolt (Purchase & Installation) | [22 empty] | AU | M27 | [18 empty] | 4 |  | M2 | 대표물량 UoM | 0 | 0 | M3 | CBE LV2 UoM | 0 | 0 | A03ZZ | Concrete Work | 4301013 |  | A03AG329 | AU | A03AG329-AU | L11 | A03AG329-L11 | A |  | 1 |  |  |  | A03AG329- | Z | 1 | bar: UoM1 to UoM2
생성 | 2024-01-10 | A03AG329 | 00007 | A03AG329-00007 | AR | 1984 | 14 | Earth & Concrete Work | A03 | Concrete Work | AG | Equipment Foundation Work | 329 | Anchor Bolt (Purchase & Installation) | [22 empty] | 42 | M30 | [18 empty] | 4 |  | M2 | 대표물량 UoM | 0 | 0 | M3 | CBE LV2 UoM | 0 | 0 | A03ZZ | Concrete Work | 4301013 |  | A03AG329 | 42 | A03AG329-42 | L11 | A03AG329-L11 | A |  | 1 |  |  |  | A03AG329- | Z | 1 | bar: UoM1 to UoM2
생성 | 2024-01-10 | A03AG329 | 00008 | A03AG329-00008 | AR | 1985 | 14 | Earth & Concrete Work | A03 | Concrete Work | AG | Equipment Foundation Work | 329 | Anchor Bolt (Purchase & Installation) | [22 empty] | 43 | M33 | [18 empty] | 4 |  | M2 | 대표물량 UoM | 0 | 0 | M3 | CBE LV2 UoM | 0 | 0 | A03ZZ | Concrete Work | 4301013 |  | A03AG329 | 43 | A03AG329-43 | L11 | A03AG329-L11 | A |  | 1 |  |  |  | A03AG329- | Z | 1 | bar: UoM1 to UoM2
생성 | 2024-01-10 | A03AG329 | 00009 | A03AG329-00009 | AR | 1986 | 14 | Earth & Concrete Work | A03 | Concrete Work | AG | Equipment Foundation Work | 329 | Anchor Bolt (Purchase & Installation) | [22 empty] | 44 | M36 | [18 empty] | 4 |  | M2 | 대표물량 UoM | 0 | 0 | M3 | CBE LV2 UoM | 0 | 0 | A03ZZ | Concrete Work | 4301013 |  | A03AG329 | 44 | A03AG329-44 | L11 | A03AG329-L11 | A |  | 1 |  |  |  | A03AG329- | Z | 1 | bar: UoM1 to UoM2
생성 | 2024-01-10 | A03AG329 | 00010 | A03AG329-00010 | AR | 1987 | 14 | Earth & Concrete Work | A03 | Concrete Work | AG | Equipment Foundation Work | 329 | Anchor Bolt (Purchase & Installation) | [22 empty] | 45 | M42 | [18 empty] | 4 |  | M2 | 대표물량 UoM | 0 | 0 | M3 | CBE LV2 UoM | 0 | 0 | A03ZZ | Concrete Work | 4301013 |  | A03AG329 | 45 | A03AG329-45 | L11 | A03AG329-L11 | A |  | 1 |  |  |  | A03AG329- | Z | 1 | bar: UoM1 to UoM2
생성 | 2024-01-10 | A03AG329 | 00011 | A03AG329-00011 | AR | 1988 | 14 | Earth & Concrete Work | A03 | Concrete Work | AG | Equipment Foundation Work | 329 | Anchor Bolt (Purchase & Installation) | [22 empty] | 46 | M48 | [18 empty] | 4 |  | M2 | 대표물량 UoM | 0 | 0 | M3 | CBE LV2 UoM | 0 | 0 | A03ZZ | Concrete Work | 4301013 |  | A03AG329 | 46 | A03AG329-46 | L11 | A03AG329-L11 | A |  | 1 |  |  |  | A03AG329- | Z | 1 | bar: UoM1 to UoM2
생성 | 2024-01-10 | A03AG329 | 00012 | A03AG329-00012 | AR | 1989 | 14 | Earth & Concrete Work | A03 | Concrete Work | AG | Equipment Foundation Work | 329 | Anchor Bolt (Purchase & Installation) | [22 empty] | 47 | M52 | [18 empty] | 4 |  | M2 | 대표물량 UoM | 0 | 0 | M3 | CBE LV2 UoM | 0 | 0 | A03ZZ | Concrete Work | 4301013 |  | A03AG329 | 47 | A03AG329-47 | L11 | A03AG329-L11 | A |  | 1 |  |  |  | A03AG329- | Z | 1 | bar: UoM1 to UoM2
생성 | 2024-01-10 | A03AG329 | 00013 | A03AG329-00013 | AR | 1990 | 14 | Earth & Concrete Work | A03 | Concrete Work | AG | Equipment Foundation Work | 329 | Anchor Bolt (Purchase & Installation) | [22 empty] | 48 | M56 | [18 empty] | 4 |  | M2 | 대표물량 UoM | 0 | 0 | M3 | CBE LV2 UoM | 0 | 0 | A03ZZ | Concrete Work | 4301013 |  | A03AG329 | 48 | A03AG329-48 | L11 | A03AG329-L11 | A |  | 1 |  |  |  | A03AG329- | Z | 1 | bar: UoM1 to UoM2
생성 | 2024-01-10 | A03AG329 | 00014 | A03AG329-00014 | AR | 1991 | 14 | Earth & Concrete Work | A03 | Concrete Work | AG | Equipment Foundation Work | 329 | Anchor Bolt (Purchase & Installation) | [22 empty] | 49 | M64 | [18 empty] | 4 |  | M2 | 대표물량 UoM | 0 | 0 | M3 | CBE LV2 UoM | 0 | 0 | A03ZZ | Concrete Work | 4301013 |  | A03AG329 | 49 | A03AG329-49 | L11 | A03AG329-L11 | A |  | 1 |  |  |  | A03AG329- | Z | 1 | bar: UoM1 to UoM2
생성 | 2024-01-10 | A03AG329 | 00015 | A03AG329-00015 | AR | 1992 | 14 | Earth & Concrete Work | A03 | Concrete Work | AG | Equipment Foundation Work | 329 | Anchor Bolt (Purchase & Installation) | [22 empty] | 50 | M72 | [18 empty] | 4 |  | M2 | 대표물량 UoM | 0 | 0 | M3 | CBE LV2 UoM | 0 | 0 | A03ZZ | Concrete Work | 4301013 |  | A03AG329 | 50 | A03AG329-50 | L11 | A03AG329-L11 | A |  | 1 |  |  |  | A03AG329- | Z | 1 | bar: UoM1 to UoM2
생성 | 2024-01-10 | A03AG329 | 00016 | A03AG329-00016 | AR | 1993 | 14 | Earth & Concrete Work | A03 | Concrete Work | AG | Equipment Foundation Work | 329 | Anchor Bolt (Purchase & Installation) | [22 empty] | 51 | M76 | [18 empty] | 4 |  | M2 | 대표물량 UoM | 0 | 0 | M3 | CBE LV2 UoM | 0 | 0 | A03ZZ | Concrete Work | 4301013 |  | A03AG329 | 51 | A03AG329-51 | L11 | A03AG329-L11 | A |  | 1 |  |  |  | A03AG329- | Z | 1 | bar: UoM1 to UoM2
생성 | 2024-01-10 | A03AG329 | 00017 | A03AG329-00017 | AR | 1994 | 14 | Earth & Concrete Work | A03 | Concrete Work | AG | Equipment Foundation Work | 329 | Anchor Bolt (Purchase & Installation) | [22 empty] | 52 | Over M76 | [18 empty] | 4 |  | M2 | 대표물량 UoM | 0 | 0 | M3 | CBE LV2 UoM | 0 | 0 | A03ZZ | Concrete Work | 4301013 |  | A03AG329 | 52 | A03AG329-52 | L11 | A03AG329-L11 | A |  | 1 |  |  |  | A03AG329- | Z | 1 | bar: UoM1 to UoM2
|  | A03AG030 | 00001 | A03AG030-00001 | AR | 285 | 14 | Earth & Concrete Work | A03 | Concrete Work | AG | Equipment Foundation Work | 030 | Chemical Anchor Bolt | [14 empty] | 04 | Including injected Chemical material | [6 empty] | 36 | M10 | 10 | [17 empty] | 4 |  | M2 | 대표물량 UoM | 0 | 대표물량 환산Factor | M3 | CBE LV2 UoM | 0 | CBE LV2 환산 Factor | A03ZZ | Concrete Work | 4301013 |  | A03AG030 | 0436 | A03AG030-0436 | L09L11 | A03AG030-L09L11 | A |  | 1 |  |  |  | A03AG030- | Z | 1 | bar: UoM1 to UoM2
|  | A03AG030 | 00002 | A03AG030-00002 | AR | 286 | 14 | Earth & Concrete Work | A03 | Concrete Work | AG | Equipment Foundation Work | 030 | Chemical Anchor Bolt | [14 empty] | 04 | Including injected Chemical material | [6 empty] | 37 | M12 | 12 | [17 empty] | 4 |  | M2 | 대표물량 UoM | 0 | 대표물량 환산Factor | M3 | CBE LV2 UoM | 0 | CBE LV2 환산 Factor | A03ZZ | Concrete Work | 4301013 |  | A03AG030 | 0437 | A03AG030-0437 | L09L11 | A03AG030-L09L11 | A |  | 1 |  |  |  | A03AG030- | Z | 1 | bar: UoM1 to UoM2
|  | A03AG030 | 00003 | A03AG030-00003 | AR | 287 | 14 | Earth & Concrete Work | A03 | Concrete Work | AG | Equipment Foundation Work | 030 | Chemical Anchor Bolt | [14 empty] | 04 | Including injected Chemical material | [6 empty] | 38 | M16 | 16 | [17 empty] | 4 |  | M2 | 대표물량 UoM | 0 | 대표물량 환산Factor | M3 | CBE LV2 UoM | 0 | CBE LV2 환산 Factor | A03ZZ | Concrete Work | 4301013 |  | A03AG030 | 0438 | A03AG030-0438 | L09L11 | A03AG030-L09L11 | A |  | 1 |  |  |  | A03AG030- | Z | 1 | bar: UoM1 to UoM2
|  | A03AG030 | 00004 | A03AG030-00004 | AR | 288 | 14 | Earth & Concrete Work | A03 | Concrete Work | AG | Equipment Foundation Work | 030 | Chemical Anchor Bolt | [14 empty] | 04 | Including injected Chemical material | [6 empty] | 39 | M20 | 20 | [17 empty] | 4 |  | M2 | 대표물량 UoM | 0 | 대표물량 환산Factor | M3 | CBE LV2 UoM | 0 | CBE LV2 환산 Factor | A03ZZ | Concrete Work | 4301013 |  | A03AG030 | 0439 | A03AG030-0439 | L09L11 | A03AG030-L09L11 | A |  | 1 |  |  |  | A03AG030- | Z | 1 | bar: UoM1 to UoM2
|  | A03AG030 | 00005 | A03AG030-00005 | AR | 289 | 14 | Earth & Concrete Work | A03 | Concrete Work | AG | Equipment Foundation Work | 030 | Chemical Anchor Bolt | [14 empty] | 04 | Including injected Chemical material | [6 empty] | 40 | M22 | 22 | [17 empty] | 4 |  | M2 | 대표물량 UoM | 0 | 대표물량 환산Factor | M3 | CBE LV2 UoM | 0 | CBE LV2 환산 Factor | A03ZZ | Concrete Work | 4301013 |  | A03AG030 | 0440 | A03AG030-0440 | L09L11 | A03AG030-L09L11 | A |  | 1 |  |  |  | A03AG030- | Z | 1 | bar: UoM1 to UoM2
|  | A03AG030 | 00006 | A03AG030-00006 | AR | 290 | 14 | Earth & Concrete Work | A03 | Concrete Work | AG | Equipment Foundation Work | 030 | Chemical Anchor Bolt | [14 empty] | 04 | Including injected Chemical material | [6 empty] | 41 | M24 | 24 | [17 empty] | 4 |  | M2 | 대표물량 UoM | 0 | 대표물량 환산Factor | M3 | CBE LV2 UoM | 0 | CBE LV2 환산 Factor | A03ZZ | Concrete Work | 4301013 |  | A03AG030 | 0441 | A03AG030-0441 | L09L11 | A03AG030-L09L11 | A |  | 1 |  |  |  | A03AG030- | Z | 1 | bar: UoM1 to UoM2
|  | A03AG031 | 00001 | A03AG031-00001 | AR | 291 | 14 | Earth & Concrete Work | A03 | Concrete Work | AG | Equipment Foundation Work | 031 | Expansion Anchor Bolt | [22 empty] | 36 | M10 | 10 | [17 empty] | 4 |  | M2 | 대표물량 UoM | 0 | 대표물량 환산Factor | M3 | CBE LV2 UoM | 0 | CBE LV2 환산 Factor | A03ZZ | Concrete Work | 4301013 |  | A03AG031 | 36 | A03AG031-36 | L11 | A03AG031-L11 | A |  | 1 |  |  |  | A03AG031- | Z | 1 | bar: UoM1 to UoM2
|  | A03AG031 | 00002 | A03AG031-00002 | AR | 292 | 14 | Earth & Concrete Work | A03 | Concrete Work | AG | Equipment Foundation Work | 031 | Expansion Anchor Bolt | [22 empty] | 37 | M12 | 12 | [17 empty] | 4 |  | M2 | 대표물량 UoM | 0 | 대표물량 환산Factor | M3 | CBE LV2 UoM | 0 | CBE LV2 환산 Factor | A03ZZ | Concrete Work | 4301013 |  | A03AG031 | 37 | A03AG031-37 | L11 | A03AG031-L11 | A |  | 1 |  |  |  | A03AG031- | Z | 1 | bar: UoM1 to UoM2
|  | A03AG031 | 00003 | A03AG031-00003 | AR | 293 | 14 | Earth & Concrete Work | A03 | Concrete Work | AG | Equipment Foundation Work | 031 | Expansion Anchor Bolt | [22 empty] | 38 | M16 | 16 | [17 empty] | 4 |  | M2 | 대표물량 UoM | 0 | 대표물량 환산Factor | M3 | CBE LV2 UoM | 0 | CBE LV2 환산 Factor | A03ZZ | Concrete Work | 4301013 |  | A03AG031 | 38 | A03AG031-38 | L11 | A03AG031-L11 | A |  | 1 |  |  |  | A03AG031- | Z | 1 | bar: UoM1 to UoM2
|  | A03AG031 | 00004 | A03AG031-00004 | AR | 294 | 14 | Earth & Concrete Work | A03 | Concrete Work | AG | Equipment Foundation Work | 031 | Expansion Anchor Bolt | [22 empty] | 39 | M20 | 20 | [17 empty] | 4 |  | M2 | 대표물량 UoM | 0 | 대표물량 환산Factor | M3 | CBE LV2 UoM | 0 | CBE LV2 환산 Factor | A03ZZ | Concrete Work | 4301013 |  | A03AG031 | 39 | A03AG031-39 | L11 | A03AG031-L11 | A |  | 1 |  |  |  | A03AG031- | Z | 1 | bar: UoM1 to UoM2
|  | A03AG031 | 00005 | A03AG031-00005 | AR | 295 | 14 | Earth & Concrete Work | A03 | Concrete Work | AG | Equipment Foundation Work | 031 | Expansion Anchor Bolt | [22 empty] | 40 | M22 | 22 | [17 empty] | 4 |  | M2 | 대표물량 UoM | 0 | 대표물량 환산Factor | M3 | CBE LV2 UoM | 0 | CBE LV2 환산 Factor | A03ZZ | Concrete Work | 4301013 |  | A03AG031 | 40 | A03AG031-40 | L11 | A03AG031-L11 | A |  | 1 |  |  |  | A03AG031- | Z | 1 | bar: UoM1 to UoM2
|  | A03AG031 | 00006 | A03AG031-00006 | AR | 296 | 14 | Earth & Concrete Work | A03 | Concrete Work | AG | Equipment Foundation Work | 031 | Expansion Anchor Bolt | [22 empty] | 41 | M24 | 24 | [17 empty] | 4 |  | M2 | 대표물량 UoM | 0 | 대표물량 환산Factor | M3 | CBE LV2 UoM | 0 | CBE LV2 환산 Factor | A03ZZ | Concrete Work | 4301013 |  | A03AG031 | 41 | A03AG031-41 | L11 | A03AG031-L11 | A |  | 1 |  |  |  | A03AG031- | Z | 1 | bar: UoM1 to UoM2
|  | A03AG032 | 00001 | A03AG032-00001 | AR | 297 | 14 | Earth & Concrete Work | A03 | Concrete Work | AG | Equipment Foundation Work | 032 | Structural Concrete |  |  | 01 | Cement Type-1 | 01 | F'c (Cylinder Strength) > 35MPa |  |  | 35 | [33 empty] | 4 | A | M2 | 대표물량 UoM | 0 | 대표물량 환산Factor | M3 | CBE LV2 UoM | 1 | CBE LV2 환산 Factor | A03ZZ | Concrete Work | 4301013 |  | A03AG032 | 0101 | A03AG032-0101 | L05L06 | A03AG032-L05L06 | A |  | 1 |  |  |  | A03AG032- | Z | 1 | bar: UoM1 to UoM2
|  | A03AG032 | 00002 | A03AG032-00002 | AR | 298 | 14 | Earth & Concrete Work | A03 | Concrete Work | AG | Equipment Foundation Work | 032 | Structural Concrete |  |  | 02 | Cement Type-2 | 01 | F'c (Cylinder Strength) > 35MPa |  |  | 35 | [33 empty] | 4 | A | M2 | 대표물량 UoM | 0 | 대표물량 환산Factor | M3 | CBE LV2 UoM | 1 | CBE LV2 환산 Factor | A03ZZ | Concrete Work | 4301013 |  | A03AG032 | 0201 | A03AG032-0201 | L05L06 | A03AG032-L05L06 | A |  | 1 |  |  |  | A03AG032- | Z | 1 | bar: UoM1 to UoM2
|  | A03AG032 | 00003 | A03AG032-00003 | AR | 299 | 14 | Earth & Concrete Work | A03 | Concrete Work | AG | Equipment Foundation Work | 032 | Structural Concrete |  |  | 03 | Cement Type-5 | 01 | F'c (Cylinder Strength) > 35MPa |  |  | 35 | [33 empty] | 4 | A | M2 | 대표물량 UoM | 0 | 대표물량 환산Factor | M3 | CBE LV2 UoM | 1 | CBE LV2 환산 Factor | A03ZZ | Concrete Work | 4301013 |  | A03AG032 | 0301 | A03AG032-0301 | L05L06 | A03AG032-L05L06 | A |  | 1 |  |  |  | A03AG032- | Z | 1 | bar: UoM1 to UoM2
|  | A03AG032 | 00004 | A03AG032-00004 | AR | 300 | 14 | Earth & Concrete Work | A03 | Concrete Work | AG | Equipment Foundation Work | 032 | Structural Concrete |  |  | 01 | Cement Type-1 | 02 | 30MPa < F'c (Cylinder Strength) ≤ 35MPa |  | 35 | 30 | 35 | [32 empty] | 4 | A | M2 | 대표물량 UoM | 0 | 대표물량 환산Factor | M3 | CBE LV2 UoM | 1 | CBE LV2 환산 Factor | A03ZZ | Concrete Work | 4301013 |  | A03AG032 | 0102 | A03AG032-0102 | L05L06 | A03AG032-L05L06 | A |  | 1 |  |  |  | A03AG032- | Z | 1 | bar: UoM1 to UoM2
|  | A03AG032 | 00005 | A03AG032-00005 | AR | 301 | 14 | Earth & Concrete Work | A03 | Concrete Work | AG | Equipment Foundation Work | 032 | Structural Concrete |  |  | 02 | Cement Type-2 | 02 | 30MPa < F'c (Cylinder Strength) ≤ 35MPa |  | 35 | 30 | 35 | [32 empty] | 4 | A | M2 | 대표물량 UoM | 0 | 대표물량 환산Factor | M3 | CBE LV2 UoM | 1 | CBE LV2 환산 Factor | A03ZZ | Concrete Work | 4301013 |  | A03AG032 | 0202 | A03AG032-0202 | L05L06 | A03AG032-L05L06 | A |  | 1 |  |  |  | A03AG032- | Z | 1 | bar: UoM1 to UoM2
|  | A03AG032 | 00006 | A03AG032-00006 | AR | 302 | 14 | Earth & Concrete Work | A03 | Concrete Work | AG | Equipment Foundation Work | 032 | Structural Concrete |  |  | 03 | Cement Type-5 | 02 | 30MPa < F'c (Cylinder Strength) ≤ 35MPa |  | 35 | 30 | 35 | [32 empty] | 4 | A | M2 | 대표물량 UoM | 0 | 대표물량 환산Factor | M3 | CBE LV2 UoM | 1 | CBE LV2 환산 Factor | A03ZZ | Concrete Work | 4301013 |  | A03AG032 | 0302 | A03AG032-0302 | L05L06 | A03AG032-L05L06 | A |  | 1 |  |  |  | A03AG032- | Z | 1 | bar: UoM1 to UoM2
|  | A03AG032 | 00007 | A03AG032-00007 | AR | 303 | 14 | Earth & Concrete Work | A03 | Concrete Work | AG | Equipment Foundation Work | 032 | Structural Concrete |  |  | 01 | Cement Type-1 | 03 | 25MPa < F'c (Cylinder Strength) ≤ 30MPa |  | 30 | 25 | 30 | [32 empty] | 4 | A | M2 | 대표물량 UoM | 0 | 대표물량 환산Factor | M3 | CBE LV2 UoM | 1 | CBE LV2 환산 Factor | A03ZZ | Concrete Work | 4301013 |  | A03AG032 | 0103 | A03AG032-0103 | L05L06 | A03AG032-L05L06 | A |  | 1 |  |  |  | A03AG032- | Z | 1 | bar: UoM1 to UoM2
|  | A03AG032 | 00008 | A03AG032-00008 | AR | 304 | 14 | Earth & Concrete Work | A03 | Concrete Work | AG | Equipment Foundation Work | 032 | Structural Concrete |  |  | 02 | Cement Type-2 | 03 | 25MPa < F'c (Cylinder Strength) ≤ 30MPa |  | 30 | 25 | 30 | [32 empty] | 4 | A | M2 | 대표물량 UoM | 0 | 대표물량 환산Factor | M3 | CBE LV2 UoM | 1 | CBE LV2 환산 Factor | A03ZZ | Concrete Work | 4301013 |  | A03AG032 | 0203 | A03AG032-0203 | L05L06 | A03AG032-L05L06 | A |  | 1 |  |  |  | A03AG032- | Z | 1 | bar: UoM1 to UoM2
|  | A03AG032 | 00009 | A03AG032-00009 | AR | 305 | 14 | Earth & Concrete Work | A03 | Concrete Work | AG | Equipment Foundation Work | 032 | Structural Concrete |  |  | 03 | Cement Type-5 | 03 | 25MPa < F'c (Cylinder Strength) ≤ 30MPa |  | 30 | 25 | 30 | [32 empty] | 4 | A | M2 | 대표물량 UoM | 0 | 대표물량 환산Factor | M3 | CBE LV2 UoM | 1 | CBE LV2 환산 Factor | A03ZZ | Concrete Work | 4301013 |  | A03AG032 | 0303 | A03AG032-0303 | L05L06 | A03AG032-L05L06 | A |  | 1 |  |  |  | A03AG032- | Z | 1 | bar: UoM1 to UoM2
|  | A03AG032 | 00010 | A03AG032-00010 | AR | 306 | 14 | Earth & Concrete Work | A03 | Concrete Work | AG | Equipment Foundation Work | 032 | Structural Concrete |  |  | 01 | Cement Type-1 | 04 | 20MPa < F'c (Cylinder Strength) ≤ 25MPa |  | 25 | 20 | 25 | [32 empty] | 4 | A | M2 | 대표물량 UoM | 0 | 대표물량 환산Factor | M3 | CBE LV2 UoM | 1 | CBE LV2 환산 Factor | A03ZZ | Concrete Work | 4301013 |  | A03AG032 | 0104 | A03AG032-0104 | L05L06 | A03AG032-L05L06 | A |  | 1 |  |  |  | A03AG032- | Z | 1 | bar: UoM1 to UoM2
|  | A03AG032 | 00011 | A03AG032-00011 | AR | 307 | 14 | Earth & Concrete Work | A03 | Concrete Work | AG | Equipment Foundation Work | 032 | Structural Concrete |  |  | 02 | Cement Type-2 | 04 | 20MPa < F'c (Cylinder Strength) ≤ 25MPa |  | 25 | 20 | 25 | [32 empty] | 4 | A | M2 | 대표물량 UoM | 0 | 대표물량 환산Factor | M3 | CBE LV2 UoM | 1 | CBE LV2 환산 Factor | A03ZZ | Concrete Work | 4301013 |  | A03AG032 | 0204 | A03AG032-0204 | L05L06 | A03AG032-L05L06 | A |  | 1 |  |  |  | A03AG032- | Z | 1 | bar: UoM1 to UoM2
|  | A03AG032 | 00012 | A03AG032-00012 | AR | 308 | 14 | Earth & Concrete Work | A03 | Concrete Work | AG | Equipment Foundation Work | 032 | Structural Concrete |  |  | 03 | Cement Type-5 | 04 | 20MPa < F'c (Cylinder Strength) ≤ 25MPa |  | 25 | 20 | 25 | [32 empty] | 4 | A | M2 | 대표물량 UoM | 0 | 대표물량 환산Factor | M3 | CBE LV2 UoM | 1 | CBE LV2 환산 Factor | A03ZZ | Concrete Work | 4301013 |  | A03AG032 | 0304 | A03AG032-0304 | L05L06 | A03AG032-L05L06 | A |  | 1 |  |  |  | A03AG032- | Z | 1 | bar: UoM1 to UoM2
|  | A03AG032 | 00013 | A03AG032-00013 | AR | 309 | 14 | Earth & Concrete Work | A03 | Concrete Work | AG | Equipment Foundation Work | 032 | Structural Concrete |  |  | 01 | Cement Type-1 | 05 | F'c (Cylinder Strength) ≤ 20MPa |  | 20 |  | 20 | [32 empty] | 4 | A | M2 | 대표물량 UoM | 0 | 대표물량 환산Factor | M3 | CBE LV2 UoM | 1 | CBE LV2 환산 Factor | A03ZZ | Concrete Work | 4301013 |  | A03AG032 | 0105 | A03AG032-0105 | L05L06 | A03AG032-L05L06 | A |  | 1 |  |  |  | A03AG032- | Z | 1 | bar: UoM1 to UoM2
|  | A03AG032 | 00014 | A03AG032-00014 | AR | 310 | 14 | Earth & Concrete Work | A03 | Concrete Work | AG | Equipment Foundation Work | 032 | Structural Concrete |  |  | 02 | Cement Type-2 | 05 | F'c (Cylinder Strength) ≤ 20MPa |  | 20 |  | 20 | [32 empty] | 4 | A | M2 | 대표물량 UoM | 0 | 대표물량 환산Factor | M3 | CBE LV2 UoM | 1 | CBE LV2 환산 Factor | A03ZZ | Concrete Work | 4301013 |  | A03AG032 | 0205 | A03AG032-0205 | L05L06 | A03AG032-L05L06 | A |  | 1 |  |  |  | A03AG032- | Z | 1 | bar: UoM1 to UoM2
|  | A03AG032 | 00015 | A03AG032-00015 | AR | 311 | 14 | Earth & Concrete Work | A03 | Concrete Work | AG | Equipment Foundation Work | 032 | Structural Concrete |  |  | 03 | Cement Type-5 | 05 | F'c (Cylinder Strength) ≤ 20MPa |  | 20 |  | 20 | [32 empty] | 4 | A | M2 | 대표물량 UoM | 0 | 대표물량 환산Factor | M3 | CBE LV2 UoM | 1 | CBE LV2 환산 Factor | A03ZZ | Concrete Work | 4301013 |  | A03AG032 | 0305 | A03AG032-0305 | L05L06 | A03AG032-L05L06 | A |  | 1 |  |  |  | A03AG032- | Z | 1 | bar: UoM1 to UoM2
생성 | 2023-12-07 | A03AG032 | 00016 | A03AG032-00016 | AR | 1843 | 14 | Earth & Concrete Work | A03 | Concrete Work | AG | Equipment Foundation Work | 032 | Structural Concrete |  |  | 01 | Cement Type-1 | 13 | 35MPa ≤ F'c (Cylinder Strength) | [36 empty] | 4 | B | M2 | 대표물량 UoM | 0 | 대표물량 환산Factor | M3 | CBE LV2 UoM | 1 | CBE LV2 환산 Factor | A03ZZ | Concrete Work | 4301013 |  | A03AG032 | 0113 | A03AG032-0113 | L05L06 | A03AG032-L05L06 | A |  | 1 |  |  |  | A03AG032- | Z | 1 | bar: UoM1 to UoM2
생성 | 2023-12-07 | A03AG032 | 00017 | A03AG032-00017 | AR | 1844 | 14 | Earth & Concrete Work | A03 | Concrete Work | AG | Equipment Foundation Work | 032 | Structural Concrete |  |  | 02 | Cement Type-2 | 13 | 35MPa ≤ F'c (Cylinder Strength) | [36 empty] | 4 | B | M2 | 대표물량 UoM | 0 | 대표물량 환산Factor | M3 | CBE LV2 UoM | 1 | CBE LV2 환산 Factor | A03ZZ | Concrete Work | 4301013 |  | A03AG032 | 0213 | A03AG032-0213 | L05L06 | A03AG032-L05L06 | A |  | 1 |  |  |  | A03AG032- | Z | 1 | bar: UoM1 to UoM2
생성 | 2023-12-07 | A03AG032 | 00018 | A03AG032-00018 | AR | 1845 | 14 | Earth & Concrete Work | A03 | Concrete Work | AG | Equipment Foundation Work | 032 | Structural Concrete |  |  | 03 | Cement Type-5 | 13 | 35MPa ≤ F'c (Cylinder Strength) | [36 empty] | 4 | B | M2 | 대표물량 UoM | 0 | 대표물량 환산Factor | M3 | CBE LV2 UoM | 1 | CBE LV2 환산 Factor | A03ZZ | Concrete Work | 4301013 |  | A03AG032 | 0313 | A03AG032-0313 | L05L06 | A03AG032-L05L06 | A |  | 1 |  |  |  | A03AG032- | Z | 1 | bar: UoM1 to UoM2
생성 | 2023-12-07 | A03AG032 | 00019 | A03AG032-00019 | AR | 1846 | 14 | Earth & Concrete Work | A03 | Concrete Work | AG | Equipment Foundation Work | 032 | Structural Concrete |  |  | 01 | Cement Type-1 | 14 | 30MPa ≤ F'c (Cylinder Strength) < 35MPa | [36 empty] | 4 | B | M2 | 대표물량 UoM | 0 | 대표물량 환산Factor | M3 | CBE LV2 UoM | 1 | CBE LV2 환산 Factor | A03ZZ | Concrete Work | 4301013 |  | A03AG032 | 0114 | A03AG032-0114 | L05L06 | A03AG032-L05L06 | A |  | 1 |  |  |  | A03AG032- | Z | 1 | bar: UoM1 to UoM2
생성 | 2023-12-07 | A03AG032 | 00020 | A03AG032-00020 | AR | 1847 | 14 | Earth & Concrete Work | A03 | Concrete Work | AG | Equipment Foundation Work | 032 | Structural Concrete |  |  | 02 | Cement Type-2 | 14 | 30MPa ≤ F'c (Cylinder Strength) < 35MPa | [36 empty] | 4 | B | M2 | 대표물량 UoM | 0 | 대표물량 환산Factor | M3 | CBE LV2 UoM | 1 | CBE LV2 환산 Factor | A03ZZ | Concrete Work | 4301013 |  | A03AG032 | 0214 | A03AG032-0214 | L05L06 | A03AG032-L05L06 | A |  | 1 |  |  |  | A03AG032- | Z | 1 | bar: UoM1 to UoM2
생성 | 2023-12-07 | A03AG032 | 00021 | A03AG032-00021 | AR | 1848 | 14 | Earth & Concrete Work | A03 | Concrete Work | AG | Equipment Foundation Work | 032 | Structural Concrete |  |  | 03 | Cement Type-5 | 14 | 30MPa ≤ F'c (Cylinder Strength) < 35MPa | [36 empty] | 4 | B | M2 | 대표물량 UoM | 0 | 대표물량 환산Factor | M3 | CBE LV2 UoM | 1 | CBE LV2 환산 Factor | A03ZZ | Concrete Work | 4301013 |  | A03AG032 | 0314 | A03AG032-0314 | L05L06 | A03AG032-L05L06 | A |  | 1 |  |  |  | A03AG032- | Z | 1 | bar: UoM1 to UoM2
생성 | 2023-12-07 | A03AG032 | 00022 | A03AG032-00022 | AR | 1849 | 14 | Earth & Concrete Work | A03 | Concrete Work | AG | Equipment Foundation Work | 032 | Structural Concrete |  |  | 01 | Cement Type-1 | 15 | 25MPa ≤ F'c (Cylinder Strength) < 30MPa | [36 empty] | 4 | B | M2 | 대표물량 UoM | 0 | 대표물량 환산Factor | M3 | CBE LV2 UoM | 1 | CBE LV2 환산 Factor | A03ZZ | Concrete Work | 4301013 |  | A03AG032 | 0115 | A03AG032-0115 | L05L06 | A03AG032-L05L06 | A |  | 1 |  |  |  | A03AG032- | Z | 1 | bar: UoM1 to UoM2
생성 | 2023-12-07 | A03AG032 | 00023 | A03AG032-00023 | AR | 1850 | 14 | Earth & Concrete Work | A03 | Concrete Work | AG | Equipment Foundation Work | 032 | Structural Concrete |  |  | 02 | Cement Type-2 | 15 | 25MPa ≤ F'c (Cylinder Strength) < 30MPa | [36 empty] | 4 | B | M2 | 대표물량 UoM | 0 | 대표물량 환산Factor | M3 | CBE LV2 UoM | 1 | CBE LV2 환산 Factor | A03ZZ | Concrete Work | 4301013 |  | A03AG032 | 0215 | A03AG032-0215 | L05L06 | A03AG032-L05L06 | A |  | 1 |  |  |  | A03AG032- | Z | 1 | bar: UoM1 to UoM2
생성 | 2023-12-07 | A03AG032 | 00024 | A03AG032-00024 | AR | 1851 | 14 | Earth & Concrete Work | A03 | Concrete Work | AG | Equipment Foundation Work | 032 | Structural Concrete |  |  | 03 | Cement Type-5 | 15 | 25MPa ≤ F'c (Cylinder Strength) < 30MPa | [36 empty] | 4 | B | M2 | 대표물량 UoM | 0 | 대표물량 환산Factor | M3 | CBE LV2 UoM | 1 | CBE LV2 환산 Factor | A03ZZ | Concrete Work | 4301013 |  | A03AG032 | 0315 | A03AG032-0315 | L05L06 | A03AG032-L05L06 | A |  | 1 |  |  |  | A03AG032- | Z | 1 | bar: UoM1 to UoM2
생성 | 2023-12-07 | A03AG032 | 00025 | A03AG032-00025 | AR | 1852 | 14 | Earth & Concrete Work | A03 | Concrete Work | AG | Equipment Foundation Work | 032 | Structural Concrete |  |  | 01 | Cement Type-1 | 16 | 20MPa ≤ F'c (Cylinder Strength) < 25MPa | [36 empty] | 4 | B | M2 | 대표물량 UoM | 0 | 대표물량 환산Factor | M3 | CBE LV2 UoM | 1 | CBE LV2 환산 Factor | A03ZZ | Concrete Work | 4301013 |  | A03AG032 | 0116 | A03AG032-0116 | L05L06 | A03AG032-L05L06 | A |  | 1 |  |  |  | A03AG032- | Z | 1 | bar: UoM1 to UoM2
생성 | 2023-12-07 | A03AG032 | 00026 | A03AG032-00026 | AR | 1853 | 14 | Earth & Concrete Work | A03 | Concrete Work | AG | Equipment Foundation Work | 032 | Structural Concrete |  |  | 02 | Cement Type-2 | 16 | 20MPa ≤ F'c (Cylinder Strength) < 25MPa | [36 empty] | 4 | B | M2 | 대표물량 UoM | 0 | 대표물량 환산Factor | M3 | CBE LV2 UoM | 1 | CBE LV2 환산 Factor | A03ZZ | Concrete Work | 4301013 |  | A03AG032 | 0216 | A03AG032-0216 | L05L06 | A03AG032-L05L06 | A |  | 1 |  |  |  | A03AG032- | Z | 1 | bar: UoM1 to UoM2
생성 | 2023-12-07 | A03AG032 | 00027 | A03AG032-00027 | AR | 1854 | 14 | Earth & Concrete Work | A03 | Concrete Work | AG | Equipment Foundation Work | 032 | Structural Concrete |  |  | 03 | Cement Type-5 | 16 | 20MPa ≤ F'c (Cylinder Strength) < 25MPa | [36 empty] | 4 | B | M2 | 대표물량 UoM | 0 | 대표물량 환산Factor | M3 | CBE LV2 UoM | 1 | CBE LV2 환산 Factor | A03ZZ | Concrete Work | 4301013 |  | A03AG032 | 0316 | A03AG032-0316 | L05L06 | A03AG032-L05L06 | A |  | 1 |  |  |  | A03AG032- | Z | 1 | bar: UoM1 to UoM2
생성 | 2023-12-07 | A03AG032 | 00028 | A03AG032-00028 | AR | 1855 | 14 | Earth & Concrete Work | A03 | Concrete Work | AG | Equipment Foundation Work | 032 | Structural Concrete |  |  | 01 | Cement Type-1 | 17 | F'c (Cylinder Strength) < 20MPa | [36 empty] | 4 | B | M2 | 대표물량 UoM | 0 | 대표물량 환산Factor | M3 | CBE LV2 UoM | 1 | CBE LV2 환산 Factor | A03ZZ | Concrete Work | 4301013 |  | A03AG032 | 0117 | A03AG032-0117 | L05L06 | A03AG032-L05L06 | A |  | 1 |  |  |  | A03AG032- | Z | 1 | bar: UoM1 to UoM2
생성 | 2023-12-07 | A03AG032 | 00029 | A03AG032-00029 | AR | 1856 | 14 | Earth & Concrete Work | A03 | Concrete Work | AG | Equipment Foundation Work | 032 | Structural Concrete |  |  | 02 | Cement Type-2 | 17 | F'c (Cylinder Strength) < 20MPa | [36 empty] | 4 | B | M2 | 대표물량 UoM | 0 | 대표물량 환산Factor | M3 | CBE LV2 UoM | 1 | CBE LV2 환산 Factor | A03ZZ | Concrete Work | 4301013 |  | A03AG032 | 0217 | A03AG032-0217 | L05L06 | A03AG032-L05L06 | A |  | 1 |  |  |  | A03AG032- | Z | 1 | bar: UoM1 to UoM2
생성 | 2023-12-07 | A03AG032 | 00030 | A03AG032-00030 | AR | 1857 | 14 | Earth & Concrete Work | A03 | Concrete Work | AG | Equipment Foundation Work | 032 | Structural Concrete |  |  | 03 | Cement Type-5 | 17 | F'c (Cylinder Strength) < 20MPa | [36 empty] | 4 | B | M2 | 대표물량 UoM | 0 | 대표물량 환산Factor | M3 | CBE LV2 UoM | 1 | CBE LV2 환산 Factor | A03ZZ | Concrete Work | 4301013 |  | A03AG032 | 0317 | A03AG032-0317 | L05L06 | A03AG032-L05L06 | A |  | 1 |  |  |  | A03AG032- | Z | 1 | bar: UoM1 to UoM2
|  | A03AG034 | 00001 | A03AG034-00001 | AR | 312 | 14 | Earth & Concrete Work | A03 | Concrete Work | AG | Equipment Foundation Work | 034 | Lean Concrete (including Form work) |  |  | 01 | Cement Type-1 | 06 | F'c (Cylinder Strength) > 20MPa |  |  | 20 | [33 empty] | 4 | A | M2 | 대표물량 UoM | 0 | 대표물량 환산Factor | M3 | CBE LV2 UoM | 0 | CBE LV2 환산 Factor | A03ZZ | Concrete Work | 4301013 |  | A03AG034 | 0106 | A03AG034-0106 | L05L06 | A03AG034-L05L06 | A |  | 1 |  |  |  | A03AG034- | Z | 1 | bar: UoM1 to UoM2
|  | A03AG034 | 00002 | A03AG034-00002 | AR | 313 | 14 | Earth & Concrete Work | A03 | Concrete Work | AG | Equipment Foundation Work | 034 | Lean Concrete (including Form work) |  |  | 02 | Cement Type-2 | 06 | F'c (Cylinder Strength) > 20MPa |  |  | 20 | [33 empty] | 4 | A | M2 | 대표물량 UoM | 0 | 대표물량 환산Factor | M3 | CBE LV2 UoM | 0 | CBE LV2 환산 Factor | A03ZZ | Concrete Work | 4301013 |  | A03AG034 | 0206 | A03AG034-0206 | L05L06 | A03AG034-L05L06 | A |  | 1 |  |  |  | A03AG034- | Z | 1 | bar: UoM1 to UoM2
|  | A03AG034 | 00003 | A03AG034-00003 | AR | 314 | 14 | Earth & Concrete Work | A03 | Concrete Work | AG | Equipment Foundation Work | 034 | Lean Concrete (including Form work) |  |  | 03 | Cement Type-5 | 06 | F'c (Cylinder Strength) > 20MPa |  |  | 20 | [33 empty] | 4 | A | M2 | 대표물량 UoM | 0 | 대표물량 환산Factor | M3 | CBE LV2 UoM | 0 | CBE LV2 환산 Factor | A03ZZ | Concrete Work | 4301013 |  | A03AG034 | 0306 | A03AG034-0306 | L05L06 | A03AG034-L05L06 | A |  | 1 |  |  |  | A03AG034- | Z | 1 | bar: UoM1 to UoM2
|  | A03AG034 | 00004 | A03AG034-00004 | AR | 315 | 14 | Earth & Concrete Work | A03 | Concrete Work | AG | Equipment Foundation Work | 034 | Lean Concrete (including Form work) |  |  | 01 | Cement Type-1 | 07 | 10MPa < F'c (Cylinder Strength) ≤ 20MPa |  | 20 | 10 | 20 | [32 empty] | 4 | A | M2 | 대표물량 UoM | 0 | 대표물량 환산Factor | M3 | CBE LV2 UoM | 0 | CBE LV2 환산 Factor | A03ZZ | Concrete Work | 4301013 |  | A03AG034 | 0107 | A03AG034-0107 | L05L06 | A03AG034-L05L06 | A |  | 1 |  |  |  | A03AG034- | Z | 1 | bar: UoM1 to UoM2
|  | A03AG034 | 00005 | A03AG034-00005 | AR | 316 | 14 | Earth & Concrete Work | A03 | Concrete Work | AG | Equipment Foundation Work | 034 | Lean Concrete (including Form work) |  |  | 02 | Cement Type-2 | 07 | 10MPa < F'c (Cylinder Strength) ≤ 20MPa |  | 20 | 10 | 20 | [32 empty] | 4 | A | M2 | 대표물량 UoM | 0 | 대표물량 환산Factor | M3 | CBE LV2 UoM | 0 | CBE LV2 환산 Factor | A03ZZ | Concrete Work | 4301013 |  | A03AG034 | 0207 | A03AG034-0207 | L05L06 | A03AG034-L05L06 | A |  | 1 |  |  |  | A03AG034- | Z | 1 | bar: UoM1 to UoM2
|  | A03AG034 | 00006 | A03AG034-00006 | AR | 317 | 14 | Earth & Concrete Work | A03 | Concrete Work | AG | Equipment Foundation Work | 034 | Lean Concrete (including Form work) |  |  | 03 | Cement Type-5 | 07 | 10MPa < F'c (Cylinder Strength) ≤ 20MPa |  | 20 | 10 | 20 | [32 empty] | 4 | A | M2 | 대표물량 UoM | 0 | 대표물량 환산Factor | M3 | CBE LV2 UoM | 0 | CBE LV2 환산 Factor | A03ZZ | Concrete Work | 4301013 |  | A03AG034 | 0307 | A03AG034-0307 | L05L06 | A03AG034-L05L06 | A |  | 1 |  |  |  | A03AG034- | Z | 1 | bar: UoM1 to UoM2
|  | A03AG034 | 00007 | A03AG034-00007 | AR | 318 | 14 | Earth & Concrete Work | A03 | Concrete Work | AG | Equipment Foundation Work | 034 | Lean Concrete (including Form work) |  |  | 01 | Cement Type-1 | 08 | F'c (Cylinder Strength) ≤ 10MPa |  | 10 |  | 10 | [32 empty] | 4 | A | M2 | 대표물량 UoM | 0 | 대표물량 환산Factor | M3 | CBE LV2 UoM | 0 | CBE LV2 환산 Factor | A03ZZ | Concrete Work | 4301013 |  | A03AG034 | 0108 | A03AG034-0108 | L05L06 | A03AG034-L05L06 | A |  | 1 |  |  |  | A03AG034- | Z | 1 | bar: UoM1 to UoM2
|  | A03AG034 | 00008 | A03AG034-00008 | AR | 319 | 14 | Earth & Concrete Work | A03 | Concrete Work | AG | Equipment Foundation Work | 034 | Lean Concrete (including Form work) |  |  | 02 | Cement Type-2 | 08 | F'c (Cylinder Strength) ≤ 10MPa |  | 10 |  | 10 | [32 empty] | 4 | A | M2 | 대표물량 UoM | 0 | 대표물량 환산Factor | M3 | CBE LV2 UoM | 0 | CBE LV2 환산 Factor | A03ZZ | Concrete Work | 4301013 |  | A03AG034 | 0208 | A03AG034-0208 | L05L06 | A03AG034-L05L06 | A |  | 1 |  |  |  | A03AG034- | Z | 1 | bar: UoM1 to UoM2
|  | A03AG034 | 00009 | A03AG034-00009 | AR | 320 | 14 | Earth & Concrete Work | A03 | Concrete Work | AG | Equipment Foundation Work | 034 | Lean Concrete (including Form work) |  |  | 03 | Cement Type-5 | 08 | F'c (Cylinder Strength) ≤ 10MPa |  | 10 |  | 10 | [32 empty] | 4 | A | M2 | 대표물량 UoM | 0 | 대표물량 환산Factor | M3 | CBE LV2 UoM | 0 | CBE LV2 환산 Factor | A03ZZ | Concrete Work | 4301013 |  | A03AG034 | 0308 | A03AG034-0308 | L05L06 | A03AG034-L05L06 | A |  | 1 |  |  |  | A03AG034- | Z | 1 | bar: UoM1 to UoM2
생성 | 2023-12-07 | A03AG034 | 00010 | A03AG034-00010 | AR | 1858 | 14 | Earth & Concrete Work | A03 | Concrete Work | AG | Equipment Foundation Work | 034 | Lean Concrete (including Form work) |  |  | 01 | Cement Type-1 | 18 | 15MPa ≤ F'c (Cylinder Strength) < 20MPa | [36 empty] | 4 | B | M2 | 대표물량 UoM | 0 | 대표물량 환산Factor | M3 | CBE LV2 UoM | 0 | CBE LV2 환산 Factor | A03ZZ | Concrete Work | 4301013 |  | A03AG034 | 0118 | A03AG034-0118 | L05L06 | A03AG034-L05L06 | A |  | 1 |  |  |  | A03AG034- | Z | 1 | bar: UoM1 to UoM2
생성 | 2023-12-07 | A03AG034 | 00011 | A03AG034-00011 | AR | 1859 | 14 | Earth & Concrete Work | A03 | Concrete Work | AG | Equipment Foundation Work | 034 | Lean Concrete (including Form work) |  |  | 02 | Cement Type-2 | 18 | 15MPa ≤ F'c (Cylinder Strength) < 20MPa | [36 empty] | 4 | B | M2 | 대표물량 UoM | 0 | 대표물량 환산Factor | M3 | CBE LV2 UoM | 0 | CBE LV2 환산 Factor | A03ZZ | Concrete Work | 4301013 |  | A03AG034 | 0218 | A03AG034-0218 | L05L06 | A03AG034-L05L06 | A |  | 1 |  |  |  | A03AG034- | Z | 1 | bar: UoM1 to UoM2
생성 | 2023-12-07 | A03AG034 | 00012 | A03AG034-00012 | AR | 1860 | 14 | Earth & Concrete Work | A03 | Concrete Work | AG | Equipment Foundation Work | 034 | Lean Concrete (including Form work) |  |  | 03 | Cement Type-5 | 18 | 15MPa ≤ F'c (Cylinder Strength) < 20MPa | [36 empty] | 4 | B | M2 | 대표물량 UoM | 0 | 대표물량 환산Factor | M3 | CBE LV2 UoM | 0 | CBE LV2 환산 Factor | A03ZZ | Concrete Work | 4301013 |  | A03AG034 | 0318 | A03AG034-0318 | L05L06 | A03AG034-L05L06 | A |  | 1 |  |  |  | A03AG034- | Z | 1 | bar: UoM1 to UoM2
생성 | 2023-12-07 | A03AG034 | 00013 | A03AG034-00013 | AR | 1861 | 14 | Earth & Concrete Work | A03 | Concrete Work | AG | Equipment Foundation Work | 034 | Lean Concrete (including Form work) |  |  | 01 | Cement Type-1 | 19 | 10MPa ≤ F'c (Cylinder Strength) < 15MPa | [36 empty] | 4 | B | M2 | 대표물량 UoM | 0 | 대표물량 환산Factor | M3 | CBE LV2 UoM | 0 | CBE LV2 환산 Factor | A03ZZ | Concrete Work | 4301013 |  | A03AG034 | 0119 | A03AG034-0119 | L05L06 | A03AG034-L05L06 | A |  | 1 |  |  |  | A03AG034- | Z | 1 | bar: UoM1 to UoM2
생성 | 2023-12-07 | A03AG034 | 00014 | A03AG034-00014 | AR | 1862 | 14 | Earth & Concrete Work | A03 | Concrete Work | AG | Equipment Foundation Work | 034 | Lean Concrete (including Form work) |  |  | 02 | Cement Type-2 | 19 | 10MPa ≤ F'c (Cylinder Strength) < 15MPa | [36 empty] | 4 | B | M2 | 대표물량 UoM | 0 | 대표물량 환산Factor | M3 | CBE LV2 UoM | 0 | CBE LV2 환산 Factor | A03ZZ | Concrete Work | 4301013 |  | A03AG034 | 0219 | A03AG034-0219 | L05L06 | A03AG034-L05L06 | A |  | 1 |  |  |  | A03AG034- | Z | 1 | bar: UoM1 to UoM2
생성 | 2023-12-07 | A03AG034 | 00015 | A03AG034-00015 | AR | 1863 | 14 | Earth & Concrete Work | A03 | Concrete Work | AG | Equipment Foundation Work | 034 | Lean Concrete (including Form work) |  |  | 03 | Cement Type-5 | 19 | 10MPa ≤ F'c (Cylinder Strength) < 15MPa | [36 empty] | 4 | B | M2 | 대표물량 UoM | 0 | 대표물량 환산Factor | M3 | CBE LV2 UoM | 0 | CBE LV2 환산 Factor | A03ZZ | Concrete Work | 4301013 |  | A03AG034 | 0319 | A03AG034-0319 | L05L06 | A03AG034-L05L06 | A |  | 1 |  |  |  | A03AG034- | Z | 1 | bar: UoM1 to UoM2
생성 | 2023-12-07 | A03AG034 | 00016 | A03AG034-00016 | AR | 1864 | 14 | Earth & Concrete Work | A03 | Concrete Work | AG | Equipment Foundation Work | 034 | Lean Concrete (including Form work) |  |  | 01 | Cement Type-1 | 20 | F'c (Cylinder Strength) < 10MPa | [36 empty] | 4 | B | M2 | 대표물량 UoM | 0 | 대표물량 환산Factor | M3 | CBE LV2 UoM | 0 | CBE LV2 환산 Factor | A03ZZ | Concrete Work | 4301013 |  | A03AG034 | 0120 | A03AG034-0120 | L05L06 | A03AG034-L05L06 | A |  | 1 |  |  |  | A03AG034- | Z | 1 | bar: UoM1 to UoM2
생성 | 2023-12-07 | A03AG034 | 00017 | A03AG034-00017 | AR | 1865 | 14 | Earth & Concrete Work | A03 | Concrete Work | AG | Equipment Foundation Work | 034 | Lean Concrete (including Form work) |  |  | 02 | Cement Type-2 | 20 | F'c (Cylinder Strength) < 10MPa | [36 empty] | 4 | B | M2 | 대표물량 UoM | 0 | 대표물량 환산Factor | M3 | CBE LV2 UoM | 0 | CBE LV2 환산 Factor | A03ZZ | Concrete Work | 4301013 |  | A03AG034 | 0220 | A03AG034-0220 | L05L06 | A03AG034-L05L06 | A |  | 1 |  |  |  | A03AG034- | Z | 1 | bar: UoM1 to UoM2
생성 | 2023-12-07 | A03AG034 | 00018 | A03AG034-00018 | AR | 1866 | 14 | Earth & Concrete Work | A03 | Concrete Work | AG | Equipment Foundation Work | 034 | Lean Concrete (including Form work) |  |  | 03 | Cement Type-5 | 20 | F'c (Cylinder Strength) < 10MPa | [36 empty] | 4 | B | M2 | 대표물량 UoM | 0 | 대표물량 환산Factor | M3 | CBE LV2 UoM | 0 | CBE LV2 환산 Factor | A03ZZ | Concrete Work | 4301013 |  | A03AG034 | 0320 | A03AG034-0320 | L05L06 | A03AG034-L05L06 | A |  | 1 |  |  |  | A03AG034- | Z | 1 | bar: UoM1 to UoM2
|  | A03AG035 | 00001 | A03AG035-00001 | AR | 321 | 14 | Earth & Concrete Work | A03 | Concrete Work | AG | Equipment Foundation Work | 035 | Form Work (3 times in use) | 25 | Flat Form | [12 empty] | 05 | Dressed Lumber, Plywood or Steel Form(Wood Planks are not Allowed) incl. Chamfer | [26 empty] | 4 |  | M2 | 대표물량 UoM | 0 | 대표물량 환산Factor | M3 | CBE LV2 UoM | 0 | CBE LV2 환산 Factor | A03ZZ | Concrete Work | 4301013 |  | A03AG035 | 2505 | A03AG035-2505 | L04L09 | A03AG035-L04L09 | A |  | 1 |  |  |  | A03AG035- | Z | 1 | bar: UoM1 to UoM2
|  | A03AG035 | 00002 | A03AG035-00002 | AR | 322 | 14 | Earth & Concrete Work | A03 | Concrete Work | AG | Equipment Foundation Work | 035 | Form Work (3 times in use) | 26 | Circular Form | [12 empty] | 05 | Dressed Lumber, Plywood or Steel Form(Wood Planks are not Allowed) incl. Chamfer | [26 empty] | 4 |  | M2 | 대표물량 UoM | 0 | 대표물량 환산Factor | M3 | CBE LV2 UoM | 0 | CBE LV2 환산 Factor | A03ZZ | Concrete Work | 4301013 |  | A03AG035 | 2605 | A03AG035-2605 | L04L09 | A03AG035-L04L09 | A |  | 1 |  |  |  | A03AG035- | Z | 1 | bar: UoM1 to UoM2
|  | A03AG036 | 00001 | A03AG036-00001 | AR | 323 | 14 | Earth & Concrete Work | A03 | Concrete Work | AG | Equipment Foundation Work | 036 | Form Work (1 time in use) | 25 | Flat Form | [12 empty] | 05 | Dressed Lumber, Plywood or Steel Form(Wood Planks are not Allowed) incl. Chamfer | [26 empty] | 4 |  | M2 | 대표물량 UoM | 0 | 대표물량 환산Factor | M3 | CBE LV2 UoM | 0 | CBE LV2 환산 Factor | A03ZZ | Concrete Work | 4301013 |  | A03AG036 | 2505 | A03AG036-2505 | L04L09 | A03AG036-L04L09 | A |  | 1 |  |  |  | A03AG036- | Z | 1 | bar: UoM1 to UoM2
|  | A03AG036 | 00002 | A03AG036-00002 | AR | 324 | 14 | Earth & Concrete Work | A03 | Concrete Work | AG | Equipment Foundation Work | 036 | Form Work (1 time in use) | 26 | Circular Form | [12 empty] | 05 | Dressed Lumber, Plywood or Steel Form(Wood Planks are not Allowed) incl. Chamfer | [26 empty] | 4 |  | M2 | 대표물량 UoM | 0 | 대표물량 환산Factor | M3 | CBE LV2 UoM | 0 | CBE LV2 환산 Factor | A03ZZ | Concrete Work | 4301013 |  | A03AG036 | 2605 | A03AG036-2605 | L04L09 | A03AG036-L04L09 | A |  | 1 |  |  |  | A03AG036- | Z | 1 | bar: UoM1 to UoM2
|  | A03AG037 | 00001 | A03AG037-00001 | AR | 325 | 14 | Earth & Concrete Work | A03 | Concrete Work | AG | Equipment Foundation Work | 037 | Rebar Work | 27 | Deformed Bar (Non-Coat.) |  |  | 09 | Fy>470MPa |  |  | 470 | [23 empty] | UoM1: TON; UoM2: TON | 4 |  | M2 | 대표물량 UoM | 0 | 대표물량 환산Factor | M3 | CBE LV2 UoM | 0 | CBE LV2 환산 Factor | A03ZZ | Concrete Work | 4301013 |  | A03AG037 | 2709 | A03AG037-2709 | L04L06 | A03AG037-L04L06 | A |  | 1 |  |  |  | A03AG037- | Z | 1
|  | A03AG037 | 00002 | A03AG037-00002 | AR | 326 | 14 | Earth & Concrete Work | A03 | Concrete Work | AG | Equipment Foundation Work | 037 | Rebar Work | 27 | Deformed Bar (Non-Coat.) |  |  | 10 | 400MPa<Fy≤470MPa |  | 470 | 400 | 470 | [22 empty] | UoM1: TON; UoM2: TON | 4 |  | M2 | 대표물량 UoM | 0 | 대표물량 환산Factor | M3 | CBE LV2 UoM | 0 | CBE LV2 환산 Factor | A03ZZ | Concrete Work | 4301013 |  | A03AG037 | 2710 | A03AG037-2710 | L04L06 | A03AG037-L04L06 | A |  | 1 |  |  |  | A03AG037- | Z | 1
|  | A03AG037 | 00003 | A03AG037-00003 | AR | 327 | 14 | Earth & Concrete Work | A03 | Concrete Work | AG | Equipment Foundation Work | 037 | Rebar Work | 27 | Deformed Bar (Non-Coat.) |  |  | 11 | 300MPa<Fy≤400MPa |  | 400 | 300 | 400 | [22 empty] | UoM1: TON; UoM2: TON | 4 |  | M2 | 대표물량 UoM | 0 | 대표물량 환산Factor | M3 | CBE LV2 UoM | 0 | CBE LV2 환산 Factor | A03ZZ | Concrete Work | 4301013 |  | A03AG037 | 2711 | A03AG037-2711 | L04L06 | A03AG037-L04L06 | A |  | 1 |  |  |  | A03AG037- | Z | 1
|  | A03AG037 | 00004 | A03AG037-00004 | AR | 328 | 14 | Earth & Concrete Work | A03 | Concrete Work | AG | Equipment Foundation Work | 037 | Rebar Work | 27 | Deformed Bar (Non-Coat.) |  |  | 12 | Fy≤300MPa |  | 300 |  | 300 | [22 empty] | UoM1: TON; UoM2: TON | 4 |  | M2 | 대표물량 UoM | 0 | 대표물량 환산Factor | M3 | CBE LV2 UoM | 0 | CBE LV2 환산 Factor | A03ZZ | Concrete Work | 4301013 |  | A03AG037 | 2712 | A03AG037-2712 | L04L06 | A03AG037-L04L06 | A |  | 1 |  |  |  | A03AG037- | Z | 1
|  | A03AG037 | 00005 | A03AG037-00005 | AR | 329 | 14 | Earth & Concrete Work | A03 | Concrete Work | AG | Equipment Foundation Work | 037 | Rebar Work | 28 | Deformed Bar (Epoxy Coat.) |  |  | 09 | Fy>470MPa |  |  | 470 | [23 empty] | UoM1: TON; UoM2: TON | 4 |  | M2 | 대표물량 UoM | 0 | 대표물량 환산Factor | M3 | CBE LV2 UoM | 0 | CBE LV2 환산 Factor | A03ZZ | Concrete Work | 4301013 |  | A03AG037 | 2809 | A03AG037-2809 | L04L06 | A03AG037-L04L06 | A |  | 1 |  |  |  | A03AG037- | Z | 1
|  | A03AG037 | 00006 | A03AG037-00006 | AR | 330 | 14 | Earth & Concrete Work | A03 | Concrete Work | AG | Equipment Foundation Work | 037 | Rebar Work | 28 | Deformed Bar (Epoxy Coat.) |  |  | 10 | 400MPa<Fy≤470MPa |  | 470 | 400 | 470 | [22 empty] | UoM1: TON; UoM2: TON | 4 |  | M2 | 대표물량 UoM | 0 | 대표물량 환산Factor | M3 | CBE LV2 UoM | 0 | CBE LV2 환산 Factor | A03ZZ | Concrete Work | 4301013 |  | A03AG037 | 2810 | A03AG037-2810 | L04L06 | A03AG037-L04L06 | A |  | 1 |  |  |  | A03AG037- | Z | 1
|  | A03AG037 | 00007 | A03AG037-00007 | AR | 331 | 14 | Earth & Concrete Work | A03 | Concrete Work | AG | Equipment Foundation Work | 037 | Rebar Work | 28 | Deformed Bar (Epoxy Coat.) |  |  | 11 | 300MPa<Fy≤400MPa |  | 400 | 300 | 400 | [22 empty] | UoM1: TON; UoM2: TON | 4 |  | M2 | 대표물량 UoM | 0 | 대표물량 환산Factor | M3 | CBE LV2 UoM | 0 | CBE LV2 환산 Factor | A03ZZ | Concrete Work | 4301013 |  | A03AG037 | 2811 | A03AG037-2811 | L04L06 | A03AG037-L04L06 | A |  | 1 |  |  |  | A03AG037- | Z | 1
|  | A03AG037 | 00008 | A03AG037-00008 | AR | 332 | 14 | Earth & Concrete Work | A03 | Concrete Work | AG | Equipment Foundation Work | 037 | Rebar Work | 28 | Deformed Bar (Epoxy Coat.) |  |  | 12 | Fy≤300MPa |  | 300 |  | 300 | [22 empty] | UoM1: TON; UoM2: TON | 4 |  | M2 | 대표물량 UoM | 0 | 대표물량 환산Factor | M3 | CBE LV2 UoM | 0 | CBE LV2 환산 Factor | A03ZZ | Concrete Work | 4301013 |  | A03AG037 | 2812 | A03AG037-2812 | L04L06 | A03AG037-L04L06 | A |  | 1 |  |  |  | A03AG037- | Z | 1
|  | A03AG046 | 00001 | A03AG046-00001 | AR | 333 | 14 | Earth & Concrete Work | A03 | Concrete Work | AG | Equipment Foundation Work | 046 | Water Stop | 29 | PVC Type | [30 empty] | B02: W=( )mm; UoM1: M; UoM2: M | 4 |  | M2 | 대표물량 UoM | 0 | 대표물량 환산Factor | M3 | CBE LV2 UoM | 0 | CBE LV2 환산 Factor | A03ZZ | Concrete Work | 4301013 |  | A03AG046 | 29 | A03AG046-29 | L04 | A03AG046-L04 | A | B02 | 1 |  |  |  | A03AG046-B02 | A | 1
|  | A03AG046 | 00002 | A03AG046-00002 | AR | 334 | 14 | Earth & Concrete Work | A03 | Concrete Work | AG | Equipment Foundation Work | 046 | Water Stop | 30 | Stainless Steel Type | [30 empty] | B02: W=( )mm; UoM1: M; UoM2: M | 4 |  | M2 | 대표물량 UoM | 0 | 대표물량 환산Factor | M3 | CBE LV2 UoM | 0 | CBE LV2 환산 Factor | A03ZZ | Concrete Work | 4301013 |  | A03AG046 | 30 | A03AG046-30 | L04 | A03AG046-L04 | A | B02 | 1 |  |  |  | A03AG046-B02 | A | 1
|  | A03AG046 | 00003 | A03AG046-00003 | AR | 335 | 14 | Earth & Concrete Work | A03 | Concrete Work | AG | Equipment Foundation Work | 046 | Water Stop | 31 | Expandable Rubber Type | [30 empty] | B02: W=( )mm; UoM1: M; UoM2: M | 4 |  | M2 | 대표물량 UoM | 0 | 대표물량 환산Factor | M3 | CBE LV2 UoM | 0 | CBE LV2 환산 Factor | A03ZZ | Concrete Work | 4301013 |  | A03AG046 | 31 | A03AG046-31 | L04 | A03AG046-L04 | A | B02 | 1 |  |  |  | A03AG046-B02 | A | 1
생성 | 2023-12-07 | A03AG046 | 00004 | A03AG046-00004 | AR | 1867 | 14 | Earth & Concrete Work | A03 | Concrete Work | AG | Equipment Foundation Work | 046 | Water Stop | FS | Copper | [30 empty] | B02: W=( )mm; UoM1: M; UoM2: M | 4 | B | M2 | 대표물량 UoM | 0 | 대표물량 환산Factor | M3 | CBE LV2 UoM | 0 | CBE LV2 환산 Factor | A03ZZ | Concrete Work | 4301013 |  | A03AG046 | FS | A03AG046-FS | L04 | A03AG046-L04 | A | B02 | 1 |  |  |  | A03AG046-B02 | A | 1
|  | A03AG049 | 00001 | A03AG049-00001 | AR | 336 | 14 | Earth & Concrete Work | A03 | Concrete Work | AG | Equipment Foundation Work | 049 | Embedded Steel(Steel Plate, Corner Angle and etc.) w/ Anchor Bar (Purchase & Installation) | 33 | Hot-Dip Galvanized Steel | [12 empty] | 14 | Galv.: ASTM A123 | [16 empty] | UoM1: TON; UoM2: TON | 4 |  | M2 | 대표물량 UoM | 0 | 대표물량 환산Factor | M3 | CBE LV2 UoM | 0 | CBE LV2 환산 Factor | A03ZZ | Concrete Work | 4301013 |  | A03AG049 | 3314 | A03AG049-3314 | L04L09 | A03AG049-L04L09 | A |  | 2 | L04 | 33 | Hot-Dip Galvanized Steel | A03AG049- | Z | 1
|  | A03AG049 | 00002 | A03AG049-00002 | AR | 337 | 14 | Earth & Concrete Work | A03 | Concrete Work | AG | Equipment Foundation Work | 049 | Embedded Steel(Steel Plate, Corner Angle and etc.) w/ Anchor Bar (Purchase & Installation) | 34 | SUS | [30 empty] | UoM1: TON; UoM2: TON | 4 | A | M2 | 대표물량 UoM | 0 | 대표물량 환산Factor | M3 | CBE LV2 UoM | 0 | CBE LV2 환산 Factor | A03ZZ | Concrete Work | 4301013 |  | A03AG049 | 34 | A03AG049-34 | L04 | A03AG049-L04 | B |  | 2 | L04 | 34 | SUS | A03AG049- | Z | 1
생성 | 2023-12-07 | A03AG049 | 00003 | A03AG049-00003 | AR | 1868 | 14 | Earth & Concrete Work | A03 | Concrete Work | AG | Equipment Foundation Work | 049 | Embedded Steel(Steel Plate, Corner Angle and etc.) w/ Anchor Bar (Purchase & Installation) | 34 | SUS | [12 empty] | 62 | SUS 304 | [16 empty] | UoM1: TON; UoM2: TON | 4 | B | M2 | 대표물량 UoM | 0 | 대표물량 환산Factor | M3 | CBE LV2 UoM | 0 | CBE LV2 환산 Factor | A03ZZ | Concrete Work | 4301013 |  | A03AG049 | 3462 | A03AG049-3462 | L04L09 | A03AG049-L04L09 | A |  | 2 | L04 | 34 | SUS | A03AG049- | Z | 1
생성 | 2023-12-07 | A03AG049 | 00004 | A03AG049-00004 | AR | 1869 | 14 | Earth & Concrete Work | A03 | Concrete Work | AG | Equipment Foundation Work | 049 | Embedded Steel(Steel Plate, Corner Angle and etc.) w/ Anchor Bar (Purchase & Installation) | 34 | SUS | [12 empty] | 63 | SUS 316L | [16 empty] | UoM1: TON; UoM2: TON | 4 | B | M2 | 대표물량 UoM | 0 | 대표물량 환산Factor | M3 | CBE LV2 UoM | 0 | CBE LV2 환산 Factor | A03ZZ | Concrete Work | 4301013 |  | A03AG049 | 3463 | A03AG049-3463 | L04L09 | A03AG049-L04L09 | A |  | 2 | L04 | 34 | SUS | A03AG049- | Z | 1
생성 | 2023-12-07 | A03AG049 | 00005 | A03AG049-00005 | AR | 1870 | 14 | Earth & Concrete Work | A03 | Concrete Work | AG | Equipment Foundation Work | 049 | Embedded Steel(Steel Plate, Corner Angle and etc.) w/ Anchor Bar (Purchase & Installation) | 34 | SUS | [12 empty] | 64 | SUS Duplex | [16 empty] | UoM1: TON; UoM2: TON | 4 | B | M2 | 대표물량 UoM | 0 | 대표물량 환산Factor | M3 | CBE LV2 UoM | 0 | CBE LV2 환산 Factor | A03ZZ | Concrete Work | 4301013 |  | A03AG049 | 3464 | A03AG049-3464 | L04L09 | A03AG049-L04L09 | A |  | 2 | L04 | 34 | SUS | A03AG049- | Z | 1
|  | A03AG050 | 00001 | A03AG050-00001 | AR | 338 | 14 | Earth & Concrete Work | A03 | Concrete Work | AG | Equipment Foundation Work | 050 | Embedded Steel(Steel Plate, Corner Angle and etc.) w/ Anchor Bar (Installation Only) | 33 | Hot-Dip Galvanized Steel | [12 empty] | 14 | Galv.: ASTM A123 | [16 empty] | UoM1: TON; UoM2: TON | 4 |  | M2 | 대표물량 UoM | 0 | 대표물량 환산Factor | M3 | CBE LV2 UoM | 0 | CBE LV2 환산 Factor | A03ZZ | Concrete Work | 4301013 |  | A03AG050 | 3314 | A03AG050-3314 | L04L09 | A03AG050-L04L09 | A |  | 2 | L04 | 33 | Hot-Dip Galvanized Steel | A03AG050- | Z | 1
|  | A03AG050 | 00002 | A03AG050-00002 | AR | 339 | 14 | Earth & Concrete Work | A03 | Concrete Work | AG | Equipment Foundation Work | 050 | Embedded Steel(Steel Plate, Corner Angle and etc.) w/ Anchor Bar (Installation Only) | 34 | SUS | [30 empty] | UoM1: TON; UoM2: TON | 4 | A | M2 | 대표물량 UoM | 0 | 대표물량 환산Factor | M3 | CBE LV2 UoM | 0 | CBE LV2 환산 Factor | A03ZZ | Concrete Work | 4301013 |  | A03AG050 | 34 | A03AG050-34 | L04 | A03AG050-L04 | B |  | 2 | L04 | 34 | SUS | A03AG050- | Z | 1
생성 | 2023-12-07 | A03AG050 | 00003 | A03AG050-00003 | AR | 1871 | 14 | Earth & Concrete Work | A03 | Concrete Work | AG | Equipment Foundation Work | 050 | Embedded Steel(Steel Plate, Corner Angle and etc.) w/ Anchor Bar (Installation Only) | 34 | SUS | [12 empty] | 62 | SUS 304 | [16 empty] | UoM1: TON; UoM2: TON | 4 | B | M2 | 대표물량 UoM | 0 | 대표물량 환산Factor | M3 | CBE LV2 UoM | 0 | CBE LV2 환산 Factor | A03ZZ | Concrete Work | 4301013 |  | A03AG050 | 3462 | A03AG050-3462 | L04L09 | A03AG050-L04L09 | A |  | 2 | L04 | 34 | SUS | A03AG050- | Z | 1
생성 | 2023-12-07 | A03AG050 | 00004 | A03AG050-00004 | AR | 1872 | 14 | Earth & Concrete Work | A03 | Concrete Work | AG | Equipment Foundation Work | 050 | Embedded Steel(Steel Plate, Corner Angle and etc.) w/ Anchor Bar (Installation Only) | 34 | SUS | [12 empty] | 63 | SUS 316L | [16 empty] | UoM1: TON; UoM2: TON | 4 | B | M2 | 대표물량 UoM | 0 | 대표물량 환산Factor | M3 | CBE LV2 UoM | 0 | CBE LV2 환산 Factor | A03ZZ | Concrete Work | 4301013 |  | A03AG050 | 3463 | A03AG050-3463 | L04L09 | A03AG050-L04L09 | A |  | 2 | L04 | 34 | SUS | A03AG050- | Z | 1
생성 | 2023-12-07 | A03AG050 | 00005 | A03AG050-00005 | AR | 1873 | 14 | Earth & Concrete Work | A03 | Concrete Work | AG | Equipment Foundation Work | 050 | Embedded Steel(Steel Plate, Corner Angle and etc.) w/ Anchor Bar (Installation Only) | 34 | SUS | [12 empty] | 64 | SUS Duplex | [16 empty] | UoM1: TON; UoM2: TON | 4 | B | M2 | 대표물량 UoM | 0 | 대표물량 환산Factor | M3 | CBE LV2 UoM | 0 | CBE LV2 환산 Factor | A03ZZ | Concrete Work | 4301013 |  | A03AG050 | 3464 | A03AG050-3464 | L04L09 | A03AG050-L04L09 | A |  | 2 | L04 | 34 | SUS | A03AG050- | Z | 1
수정 | 2024-12-19 | A03AG054 | 00001 | A03AG054-00001 | AR | 1874 | 14 | Earth & Concrete Work | A03 | Concrete Work | AG | Equipment Foundation Work | 054 | System Form | 36 | Heavy Duty Forms, Metal Framed Playwood forms | [12 empty] | 18 | Including Form Tie, All Accessories, Sealing of Form Tie Hole, Separator & Anchor Box out, Chamfer for Exposed Edge, Opening & Sleeve, Shoring, Scaffording, Safety Measures and Shop Drawing | [26 empty] | 4 | B | M2 | 대표물량 UoM | 0 | 대표물량 환산Factor | M3 | CBE LV2 UoM | 0 | CBE LV2 환산 Factor | A03ZZ | Concrete Work | 4301013 |  | A03AG054 | 3618 | A03AG054-3618 | L04L09 | A03AG054-L04L09 | A |  | 1 | L04 | 36 | Heavy Duty Forms, Metal Framed Playwood forms | A03AG054- | Z | 1 | bar: UoM1 to UoM2
생성 | 2023-12-07 | A03AG055 | 00001 | A03AG055-00001 | AR | 1875 | 14 | Earth & Concrete Work | A03 | Concrete Work | AG | Equipment Foundation Work | 055 | System Support | [42 empty] | 4 | B | M2 | 대표물량 UoM | 0 | 대표물량 환산Factor | M3 | CBE LV2 UoM | 0 | CBE LV2 환산 Factor | A03ZZ | Concrete Work | 4301013 |  | A03AG055 |  | A03AG055- |  | A03AG055- | Z |  | 1 | L04 |  |  | A03AG055- | Z | 1 | bar: UoM1 to UoM2
|  | A03AH056 | 00001 | A03AH056-00001 | AR | 415 | 14 | Earth & Concrete Work | A03 | Concrete Work | AH | Concrete Protective Coating (U/G) | 056 | Bitumen/Bituminous/Asphalt Coating | [42 empty] | 4 |  | M2 | 대표물량 UoM | 0 | 대표물량 환산Factor | M3 | CBE LV2 UoM | 0 | CBE LV2 환산 Factor | A03ZZ | Concrete Work | 4301013 |  | A03AH056 |  | A03AH056- |  | A03AH056- | Z |  | 1 |  |  |  | A03AH056- | Z | 1 | bar: UoM1 to UoM2
|  | A03AH057 | 00001 | A03AH057-00001 | AR | 416 | 14 | Earth & Concrete Work | A03 | Concrete Work | AH | Concrete Protective Coating (U/G) | 057 | Coal Tar Epoxy | [42 empty] | 4 |  | M2 | 대표물량 UoM | 0 | 대표물량 환산Factor | M3 | CBE LV2 UoM | 0 | CBE LV2 환산 Factor | A03ZZ | Concrete Work | 4301013 |  | A03AH057 |  | A03AH057- |  | A03AH057- | Z |  | 1 |  |  |  | A03AH057- | Z | 1 | bar: UoM1 to UoM2
|  | A03AH058 | 00001 | A03AH058-00001 | AR | 417 | 14 | Earth & Concrete Work | A03 | Concrete Work | AH | Concrete Protective Coating (U/G) | 058 | Epoxy Coating (Epoxy Resin Based Coating) | [42 empty] | 4 |  | M2 | 대표물량 UoM | 0 | 대표물량 환산Factor | M3 | CBE LV2 UoM | 0 | CBE LV2 환산 Factor | A03ZZ | Concrete Work | 4301013 |  | A03AH058 |  | A03AH058- |  | A03AH058- | Z |  | 1 |  |  |  | A03AH058- | Z | 1 | bar: UoM1 to UoM2
|  | A03AH059 | 00001 | A03AH059-00001 | AR | 418 | 14 | Earth & Concrete Work | A03 | Concrete Work | AH | Concrete Protective Coating (U/G) | 059 | Sheet Membrane | 37 | Adhesive Rubber Sheet or Bitumen Polyethylene Laminated Waterproofing Membrane | [30 empty] | B02: THK=( )mm; UoM1: M2; UoM2: M2 | 4 |  | M2 | 대표물량 UoM | 0 | 대표물량 환산Factor | M3 | CBE LV2 UoM | 0 | CBE LV2 환산 Factor | A03ZZ | Concrete Work | 4301013 |  | A03AH059 | 37 | A03AH059-37 | L04 | A03AH059-L04 | A | B02 | 1 |  |  |  | A03AH059-B02 | A | 1
|  | A03AH060 | 00001 | A03AH060-00001 | AR | 419 | 14 | Earth & Concrete Work | A03 | Concrete Work | AH | Concrete Protective Coating (U/G) | 060 | Memebrane Protection Board | 38 | Bitumen Impregnated Fiberboard | [30 empty] | B02: THK=( )mm; UoM1: M2; UoM2: M2 | 4 |  | M2 | 대표물량 UoM | 0 | 대표물량 환산Factor | M3 | CBE LV2 UoM | 0 | CBE LV2 환산 Factor | A03ZZ | Concrete Work | 4301013 |  | A03AH060 | 38 | A03AH060-38 | L04 | A03AH060-L04 | A | B02 | 1 |  |  |  | A03AH060-B02 | A | 1
|  | A03AH060 | 00002 | A03AH060-00002 | AR | 420 | 14 | Earth & Concrete Work | A03 | Concrete Work | AH | Concrete Protective Coating (U/G) | 060 | Memebrane Protection Board | 39 | Bitumen Impregnated Softboard | [30 empty] | B02: THK=( )mm; UoM1: M2; UoM2: M2 | 4 |  | M2 | 대표물량 UoM | 0 | 대표물량 환산Factor | M3 | CBE LV2 UoM | 0 | CBE LV2 환산 Factor | A03ZZ | Concrete Work | 4301013 |  | A03AH060 | 39 | A03AH060-39 | L04 | A03AH060-L04 | A | B02 | 1 |  |  |  | A03AH060-B02 | A | 1
|  | A03AH061 | 00001 | A03AH061-00001 | AR | 421 | 14 | Earth & Concrete Work | A03 | Concrete Work | AH | Concrete Protective Coating (U/G) | 061 | Protective Screed | [32 empty] | B02: THK=( )mm; UoM1: M2; UoM2: M2 | 4 |  | M2 | 대표물량 UoM | 0 | 대표물량 환산Factor | M3 | CBE LV2 UoM | 0 | CBE LV2 환산 Factor | A03ZZ | Concrete Work | 4301013 |  | A03AH061 |  | A03AH061- |  | A03AH061- | Z | B02 | 1 |  |  |  | A03AH061-B02 | A | 1
|  | A03AJ058 | 00001 | A03AJ058-00001 | AR | 423 | 14 | Earth & Concrete Work | A03 | Concrete Work | AJ | Concrete Protective Coating (A/G) | 058 | Epoxy Coating (Epoxy Resin Based Coating) | [42 empty] | 4 |  | M2 | 대표물량 UoM | 0 | 대표물량 환산Factor | M3 | CBE LV2 UoM | 0 | CBE LV2 환산 Factor | A03ZZ | Concrete Work | 4301013 |  | A03AJ058 |  | A03AJ058- |  | A03AJ058- | Z |  | 1 |  |  |  | A03AJ058- | Z | 1 | bar: UoM1 to UoM2
|  | A03AJ062 | 00001 | A03AJ062-00001 | AR | 422 | 14 | Earth & Concrete Work | A03 | Concrete Work | AJ | Concrete Protective Coating (A/G) | 062 | Acrylic Polymer Coating | [42 empty] | 4 |  | M2 | 대표물량 UoM | 0 | 대표물량 환산Factor | M3 | CBE LV2 UoM | 0 | CBE LV2 환산 Factor | A03ZZ | Concrete Work | 4301013 |  | A03AJ062 |  | A03AJ062- |  | A03AJ062- | Z |  | 1 |  |  |  | A03AJ062- | Z | 1 | bar: UoM1 to UoM2
|  | A03AJ063 | 00001 | A03AJ063-00001 | AR | 424 | 14 | Earth & Concrete Work | A03 | Concrete Work | AJ | Concrete Protective Coating (A/G) | 063 | Bituminous Damp Proofing | [12 empty] | 01 | for External Conc. Wall behind Panel (Granite, Marble, Aluminum Panel, ETC.) | [28 empty] | 4 |  | M2 | 대표물량 UoM | 0 | 대표물량 환산Factor | M3 | CBE LV2 UoM | 0 | CBE LV2 환산 Factor | A03ZZ | Concrete Work | 4301013 |  | A03AJ063 | 01 | A03AJ063-01 | L08 | A03AJ063-L08 | A |  | 1 |  |  |  | A03AJ063- | Z | 1 | bar: UoM1 to UoM2
수정 | 2023-08-17 | A03AK064 | 00001 | A03AK064-00001 | AR | 425 | 14 | Earth & Concrete Work | A03 | Concrete Work | AK | Precast Concrete Work | 064 | PC Slab/Roof Panel | 40 | Hollow Core Slab | [12 empty] | 20 | Including Supply and Install Work w/ All Items to Complete the Work | [6 empty] | 12 | 100mm<THK≤120mm |  | 120 | 100 | 120 |  |  |  |  | B02: THK=( )mm; UoM1: M3; UoM2: M3 | 4 |  | M2 | 대표물량 UoM | 0 | 대표물량 환산Factor | M3 | CBE LV2 UoM | 1 | CBE LV2 환산 Factor | A03ZZ | Concrete Work | 4301013 |  | A03AK064 | 402012 | A03AK064-402012 | L04L09L11 | A03AK064-L04L09L11 | A | B02 | 1 |  |  |  | A03AK064-B02 | A | 1
수정 | 2023-08-17 | A03AK064 | 00002 | A03AK064-00002 | AR | 426 | 14 | Earth & Concrete Work | A03 | Concrete Work | AK | Precast Concrete Work | 064 | PC Slab/Roof Panel | 40 | Hollow Core Slab | [12 empty] | 20 | Including Supply and Install Work w/ All Items to Complete the Work | [6 empty] | 13 | 120mm<THK≤150mm |  | 150 | 120 | 150 |  |  |  |  | B02: THK=( )mm; UoM1: M3; UoM2: M3 | 4 |  | M2 | 대표물량 UoM | 0 | 대표물량 환산Factor | M3 | CBE LV2 UoM | 1 | CBE LV2 환산 Factor | A03ZZ | Concrete Work | 4301013 |  | A03AK064 | 402013 | A03AK064-402013 | L04L09L11 | A03AK064-L04L09L11 | A | B02 | 1 |  |  |  | A03AK064-B02 | A | 1
수정 | 2023-08-17 | A03AK064 | 00003 | A03AK064-00003 | AR | 427 | 14 | Earth & Concrete Work | A03 | Concrete Work | AK | Precast Concrete Work | 064 | PC Slab/Roof Panel | 40 | Hollow Core Slab | [12 empty] | 20 | Including Supply and Install Work w/ All Items to Complete the Work | [6 empty] | 02 | 150mm<THK≤200mm |  | 200 | 150 | 200 |  |  |  |  | B02: THK=( )mm; UoM1: M3; UoM2: M3 | 4 |  | M2 | 대표물량 UoM | 0 | 대표물량 환산Factor | M3 | CBE LV2 UoM | 1 | CBE LV2 환산 Factor | A03ZZ | Concrete Work | 4301013 |  | A03AK064 | 402002 | A03AK064-402002 | L04L09L11 | A03AK064-L04L09L11 | A | B02 | 1 |  |  |  | A03AK064-B02 | A | 1
수정 | 2023-08-17 | A03AK064 | 00004 | A03AK064-00004 | AR | 428 | 14 | Earth & Concrete Work | A03 | Concrete Work | AK | Precast Concrete Work | 064 | PC Slab/Roof Panel | 40 | Hollow Core Slab | [12 empty] | 20 | Including Supply and Install Work w/ All Items to Complete the Work | [6 empty] | 14 | 200mm<THK |  |  | 200 | [5 empty] | B02: THK=( )mm; UoM1: M3; UoM2: M3 | 4 |  | M2 | 대표물량 UoM | 0 | 대표물량 환산Factor | M3 | CBE LV2 UoM | 1 | CBE LV2 환산 Factor | A03ZZ | Concrete Work | 4301013 |  | A03AK064 | 402014 | A03AK064-402014 | L04L09L11 | A03AK064-L04L09L11 | A | B02 | 1 |  |  |  | A03AK064-B02 | A | 1
수정 | 2023-08-17 | A03AK064 | 00005 | A03AK064-00005 | AR | 429 | 14 | Earth & Concrete Work | A03 | Concrete Work | AK | Precast Concrete Work | 064 | PC Slab/Roof Panel | 41 | Single Tee Slab | [12 empty] | 20 | Including Supply and Install Work w/ All Items to Complete the Work | [6 empty] | 12 | 100mm<THK≤120mm |  | 120 | 100 | 120 |  |  |  |  | B02: THK=( )mm; UoM1: M3; UoM2: M3 | 4 |  | M2 | 대표물량 UoM | 0 | 대표물량 환산Factor | M3 | CBE LV2 UoM | 1 | CBE LV2 환산 Factor | A03ZZ | Concrete Work | 4301013 |  | A03AK064 | 412012 | A03AK064-412012 | L04L09L11 | A03AK064-L04L09L11 | A | B02 | 1 |  |  |  | A03AK064-B02 | A | 1
수정 | 2023-08-17 | A03AK064 | 00006 | A03AK064-00006 | AR | 430 | 14 | Earth & Concrete Work | A03 | Concrete Work | AK | Precast Concrete Work | 064 | PC Slab/Roof Panel | 41 | Single Tee Slab | [12 empty] | 20 | Including Supply and Install Work w/ All Items to Complete the Work | [6 empty] | 13 | 120mm<THK≤150mm |  | 150 | 120 | 150 |  |  |  |  | B02: THK=( )mm; UoM1: M3; UoM2: M3 | 4 |  | M2 | 대표물량 UoM | 0 | 대표물량 환산Factor | M3 | CBE LV2 UoM | 1 | CBE LV2 환산 Factor | A03ZZ | Concrete Work | 4301013 |  | A03AK064 | 412013 | A03AK064-412013 | L04L09L11 | A03AK064-L04L09L11 | A | B02 | 1 |  |  |  | A03AK064-B02 | A | 1
수정 | 2023-08-17 | A03AK064 | 00007 | A03AK064-00007 | AR | 431 | 14 | Earth & Concrete Work | A03 | Concrete Work | AK | Precast Concrete Work | 064 | PC Slab/Roof Panel | 41 | Single Tee Slab | [12 empty] | 20 | Including Supply and Install Work w/ All Items to Complete the Work | [6 empty] | 02 | 150mm<THK≤200mm |  | 200 | 150 | 200 |  |  |  |  | B02: THK=( )mm; UoM1: M3; UoM2: M3 | 4 |  | M2 | 대표물량 UoM | 0 | 대표물량 환산Factor | M3 | CBE LV2 UoM | 1 | CBE LV2 환산 Factor | A03ZZ | Concrete Work | 4301013 |  | A03AK064 | 412002 | A03AK064-412002 | L04L09L11 | A03AK064-L04L09L11 | A | B02 | 1 |  |  |  | A03AK064-B02 | A | 1
수정 | 2023-08-17 | A03AK064 | 00008 | A03AK064-00008 | AR | 432 | 14 | Earth & Concrete Work | A03 | Concrete Work | AK | Precast Concrete Work | 064 | PC Slab/Roof Panel | 41 | Single Tee Slab | [12 empty] | 20 | Including Supply and Install Work w/ All Items to Complete the Work | [6 empty] | 14 | 200mm<THK |  |  | 200 | [5 empty] | B02: THK=( )mm; UoM1: M3; UoM2: M3 | 4 |  | M2 | 대표물량 UoM | 0 | 대표물량 환산Factor | M3 | CBE LV2 UoM | 1 | CBE LV2 환산 Factor | A03ZZ | Concrete Work | 4301013 |  | A03AK064 | 412014 | A03AK064-412014 | L04L09L11 | A03AK064-L04L09L11 | A | B02 | 1 |  |  |  | A03AK064-B02 | A | 1
수정 | 2023-08-17 | A03AK064 | 00009 | A03AK064-00009 | AR | 433 | 14 | Earth & Concrete Work | A03 | Concrete Work | AK | Precast Concrete Work | 064 | PC Slab/Roof Panel | 42 | Doube Tee Slab | [12 empty] | 20 | Including Supply and Install Work w/ All Items to Complete the Work | [6 empty] | 12 | 100mm<THK≤120mm |  | 120 | 100 | 120 |  |  |  |  | B02: THK=( )mm; UoM1: M3; UoM2: M3 | 4 |  | M2 | 대표물량 UoM | 0 | 대표물량 환산Factor | M3 | CBE LV2 UoM | 1 | CBE LV2 환산 Factor | A03ZZ | Concrete Work | 4301013 |  | A03AK064 | 422012 | A03AK064-422012 | L04L09L11 | A03AK064-L04L09L11 | A | B02 | 1 |  |  |  | A03AK064-B02 | A | 1
수정 | 2023-08-17 | A03AK064 | 00010 | A03AK064-00010 | AR | 434 | 14 | Earth & Concrete Work | A03 | Concrete Work | AK | Precast Concrete Work | 064 | PC Slab/Roof Panel | 42 | Doube Tee Slab | [12 empty] | 20 | Including Supply and Install Work w/ All Items to Complete the Work | [6 empty] | 13 | 120mm<THK≤150mm |  | 150 | 120 | 150 |  |  |  |  | B02: THK=( )mm; UoM1: M3; UoM2: M3 | 4 |  | M2 | 대표물량 UoM | 0 | 대표물량 환산Factor | M3 | CBE LV2 UoM | 1 | CBE LV2 환산 Factor | A03ZZ | Concrete Work | 4301013 |  | A03AK064 | 422013 | A03AK064-422013 | L04L09L11 | A03AK064-L04L09L11 | A | B02 | 1 |  |  |  | A03AK064-B02 | A | 1
수정 | 2023-08-17 | A03AK064 | 00011 | A03AK064-00011 | AR | 435 | 14 | Earth & Concrete Work | A03 | Concrete Work | AK | Precast Concrete Work | 064 | PC Slab/Roof Panel | 42 | Doube Tee Slab | [12 empty] | 20 | Including Supply and Install Work w/ All Items to Complete the Work | [6 empty] | 02 | 150mm<THK≤200mm |  | 200 | 150 | 200 |  |  |  |  | B02: THK=( )mm; UoM1: M3; UoM2: M3 | 4 |  | M2 | 대표물량 UoM | 0 | 대표물량 환산Factor | M3 | CBE LV2 UoM | 1 | CBE LV2 환산 Factor | A03ZZ | Concrete Work | 4301013 |  | A03AK064 | 422002 | A03AK064-422002 | L04L09L11 | A03AK064-L04L09L11 | A | B02 | 1 |  |  |  | A03AK064-B02 | A | 1
수정 | 2023-08-17 | A03AK064 | 00012 | A03AK064-00012 | AR | 436 | 14 | Earth & Concrete Work | A03 | Concrete Work | AK | Precast Concrete Work | 064 | PC Slab/Roof Panel | 42 | Doube Tee Slab | [12 empty] | 20 | Including Supply and Install Work w/ All Items to Complete the Work | [6 empty] | 14 | 200mm<THK |  |  | 200 | [5 empty] | B02: THK=( )mm; UoM1: M3; UoM2: M3 | 4 |  | M2 | 대표물량 UoM | 0 | 대표물량 환산Factor | M3 | CBE LV2 UoM | 1 | CBE LV2 환산 Factor | A03ZZ | Concrete Work | 4301013 |  | A03AK064 | 422014 | A03AK064-422014 | L04L09L11 | A03AK064-L04L09L11 | A | B02 | 1 |  |  |  | A03AK064-B02 | A | 1
|  | A03AK065 | 00001 | A03AK065-00001 | AR | 437 | 14 | Earth & Concrete Work | A03 | Concrete Work | AK | Precast Concrete Work | 065 | PC Wall Panel | [14 empty] | 20 | Including Supply and Install Work w/ All Items to Complete the Work | [6 empty] | 02 | 150mm<THK≤200mm |  | 200 | 150 | 200 |  |  |  |  | B02: THK=( )mm; UoM1: M3; UoM2: M3 | 4 |  | M2 | 대표물량 UoM | 0 | 대표물량 환산Factor | M3 | CBE LV2 UoM | 1 | CBE LV2 환산 Factor | A03ZZ | Concrete Work | 4301013 |  | A03AK065 | 2002 | A03AK065-2002 | L09L11 | A03AK065-L09L11 | A | B02 | 1 |  |  |  | A03AK065-B02 | A | 1
|  | A03AK065 | 00002 | A03AK065-00002 | AR | 438 | 14 | Earth & Concrete Work | A03 | Concrete Work | AK | Precast Concrete Work | 065 | PC Wall Panel | [14 empty] | 20 | Including Supply and Install Work w/ All Items to Complete the Work | [6 empty] | 03 | 200mm<THK≤250mm |  | 250 | 200 | 250 |  |  |  |  | B02: THK=( )mm; UoM1: M3; UoM2: M3 | 4 |  | M2 | 대표물량 UoM | 0 | 대표물량 환산Factor | M3 | CBE LV2 UoM | 1 | CBE LV2 환산 Factor | A03ZZ | Concrete Work | 4301013 |  | A03AK065 | 2003 | A03AK065-2003 | L09L11 | A03AK065-L09L11 | A | B02 | 1 |  |  |  | A03AK065-B02 | A | 1
|  | A03AK065 | 00003 | A03AK065-00003 | AR | 439 | 14 | Earth & Concrete Work | A03 | Concrete Work | AK | Precast Concrete Work | 065 | PC Wall Panel | [14 empty] | 20 | Including Supply and Install Work w/ All Items to Complete the Work | [6 empty] | 04 | 250mm<THK≤300mm |  | 300 | 250 | 300 |  |  |  |  | B02: THK=( )mm; UoM1: M3; UoM2: M3 | 4 |  | M2 | 대표물량 UoM | 0 | 대표물량 환산Factor | M3 | CBE LV2 UoM | 1 | CBE LV2 환산 Factor | A03ZZ | Concrete Work | 4301013 |  | A03AK065 | 2004 | A03AK065-2004 | L09L11 | A03AK065-L09L11 | A | B02 | 1 |  |  |  | A03AK065-B02 | A | 1
|  | A03AK065 | 00004 | A03AK065-00004 | AR | 440 | 14 | Earth & Concrete Work | A03 | Concrete Work | AK | Precast Concrete Work | 065 | PC Wall Panel | [14 empty] | 20 | Including Supply and Install Work w/ All Items to Complete the Work | [6 empty] | 05 | 300mm<THK≤350mm |  | 350 | 300 | 350 |  |  |  |  | B02: THK=( )mm; UoM1: M3; UoM2: M3 | 4 |  | M2 | 대표물량 UoM | 0 | 대표물량 환산Factor | M3 | CBE LV2 UoM | 1 | CBE LV2 환산 Factor | A03ZZ | Concrete Work | 4301013 |  | A03AK065 | 2005 | A03AK065-2005 | L09L11 | A03AK065-L09L11 | A | B02 | 1 |  |  |  | A03AK065-B02 | A | 1
|  | A03AK065 | 00005 | A03AK065-00005 | AR | 441 | 14 | Earth & Concrete Work | A03 | Concrete Work | AK | Precast Concrete Work | 065 | PC Wall Panel | [14 empty] | 20 | Including Supply and Install Work w/ All Items to Complete the Work | [6 empty] | 15 | 350mm<THK≤400mm |  | 400 | 350 | 400 |  |  |  |  | B02: THK=( )mm; UoM1: M3; UoM2: M3 | 4 |  | M2 | 대표물량 UoM | 0 | 대표물량 환산Factor | M3 | CBE LV2 UoM | 1 | CBE LV2 환산 Factor | A03ZZ | Concrete Work | 4301013 |  | A03AK065 | 2015 | A03AK065-2015 | L09L11 | A03AK065-L09L11 | A | B02 | 1 |  |  |  | A03AK065-B02 | A | 1
|  | A03AK065 | 00006 | A03AK065-00006 | AR | 442 | 14 | Earth & Concrete Work | A03 | Concrete Work | AK | Precast Concrete Work | 065 | PC Wall Panel | [14 empty] | 20 | Including Supply and Install Work w/ All Items to Complete the Work | [6 empty] | 16 | 400mm<THK≤450mm |  | 450 | 400 | 450 |  |  |  |  | B02: THK=( )mm; UoM1: M3; UoM2: M3 | 4 |  | M2 | 대표물량 UoM | 0 | 대표물량 환산Factor | M3 | CBE LV2 UoM | 1 | CBE LV2 환산 Factor | A03ZZ | Concrete Work | 4301013 |  | A03AK065 | 2016 | A03AK065-2016 | L09L11 | A03AK065-L09L11 | A | B02 | 1 |  |  |  | A03AK065-B02 | A | 1
|  | A03AK066 | 00001 | A03AK066-00001 | AR | 443 | 14 | Earth & Concrete Work | A03 | Concrete Work | AK | Precast Concrete Work | 066 | PC Column | [14 empty] | 20 | Including Supply and Install Work w/ All Items to Complete the Work | [16 empty] | B02: W( )mm x L( )mm; UoM1: M3; UoM2: M3 | 4 |  | M2 | 대표물량 UoM | 0 | 대표물량 환산Factor | M3 | CBE LV2 UoM | 1 | CBE LV2 환산 Factor | A03ZZ | Concrete Work | 4301013 |  | A03AK066 | 20 | A03AK066-20 | L09 | A03AK066-L09 | A | B02 | 1 |  |  |  | A03AK066-B02 | A | 1
|  | A03AK067 | 00001 | A03AK067-00001 | AR | 444 | 14 | Earth & Concrete Work | A03 | Concrete Work | AK | Precast Concrete Work | 067 | PC Girder & Beam | [14 empty] | 20 | Including Supply and Install Work w/ All Items to Complete the Work | [16 empty] | B02: W( )mm x H( )mm; UoM1: M3; UoM2: M3 | 4 |  | M2 | 대표물량 UoM | 0 | 대표물량 환산Factor | M3 | CBE LV2 UoM | 1 | CBE LV2 환산 Factor | A03ZZ | Concrete Work | 4301013 |  | A03AK067 | 20 | A03AK067-20 | L09 | A03AK067-L09 | A | B02 | 1 |  |  |  | A03AK067-B02 | A | 1
|  | A03AK068 | 00001 | A03AK068-00001 | AR | 445 | 14 | Earth & Concrete Work | A03 | Concrete Work | AK | Precast Concrete Work | 068 | PC Cover | [14 empty] | 20 | Including Supply and Install Work w/ All Items to Complete the Work | [16 empty] | B02: W( )mm x L( )mm x THK( )mm; UoM1: M3; UoM2: M3 | 4 |  | M2 | 대표물량 UoM | 0 | 대표물량 환산Factor | M3 | CBE LV2 UoM | 1 | CBE LV2 환산 Factor | A03ZZ | Concrete Work | 4301013 |  | A03AK068 | 20 | A03AK068-20 | L09 | A03AK068-L09 | A | B02 | 1 |  |  |  | A03AK068-B02 | A | 1
생성 | 2024-07-10 | A03AK324 | 00001 | A03AK324-00001 | AR | 2001 | 14 | Earth & Concrete Work | A03 | Concrete Work | AK | Precast Concrete Work | 324 | PC Scupper | [14 empty] | 20 | Including Supply and Install Work w/ All Items to Complete the Work | [16 empty] | B02: W( )mm x L( )mm; UoM1: EA; UoM2: EA | 4 |  | M2 | 대표물량 UoM | 0 | 0 | M3 | CBE LV2 UoM | 0 | 0 | A03ZZ | Concrete Work | 4301013 |  | A03AK324 | 20 | A03AK324-20 | L09 | A03AK324-L09 | A | B02 | 1 |  |  |  | A03AK324-B02 | A | 1
생성 | 2024-10-02 | A03AK325 | 00001 | A03AK325-00001 | AR | 2002 | 14 | Earth & Concrete Work | A03 | Concrete Work | AK | Precast Concrete Work | 325 | PC Stair | [14 empty] | 20 | Including Supply and Install Work w/ All Items to Complete the Work | [16 empty] | B02: W( )mm x L( )mm x THK( )mm; UoM1: M3; UoM2: M3 | 4 |  | M2 | 대표물량 UoM | 0 | 0 | M3 | CBE LV2 UoM | 0 | 0 | A03ZZ | Concrete Work | 4301013 |  | A03AK325 | 20 | A03AK325-20 | L09 | A03AK325-L09 | A | B02 | 1 |  |  |  | A03AK325-B02 | A | 1
생성 | 2024-11-12 | A03AK326 | 00001 | A03AK326-00001 | AR | 2009 | 14 | Earth & Concrete Work | A03 | Concrete Work | AK | Precast Concrete Work | 326 | PC Parapet | [14 empty] | 20 | Including Supply and Install Work w/ All Items to Complete the Work | [16 empty] | B02: H( )mm x THK( )mm; UoM1: M3; UoM2: M3 | 4 |  | M2 | 대표물량 UoM | 0 | 0 | M3 | CBE LV2 UoM | 0 | 0 | A03ZZ | Concrete Work | 4301013 |  | A03AK326 | 20 | A03AK326-20 | L09 | A03AK326-L09 | A | B02 | 1 |  |  |  | A03AK326-B02 | A | 1
|  | A04AL012 | 00001 | A04AL012-00001 | AR | 479 | 22 | Finishing Work | A04 | Finishing Work | AL | Masonry Work | 012 | PE Sheet (Vapor Barrier) | [32 empty] | B02: THK=( )mm; UoM1: M2; UoM2: M2 | 4 |  | M2 | 대표물량 UoM | 0 | 대표물량 환산Factor | LOT | CBE LV2 UoM | 0 | CBE LV2 환산 Factor | A04ZZ | Finishing Work | 4301013 |  | A04AL012 |  | A04AL012- |  | A04AL012- | Z | B02 | 1 |  |  |  | A04AL012-B02 | A | 1
|  | A04AL069 | 00001 | A04AL069-00001 | AR | 446 | 22 | Finishing Work | A04 | Finishing Work | AL | Masonry Work | 069 | Reinforced Concrete Block | [14 empty] | 21 | w/ All Reinf.(Lath, Steel Tie, Anchor Bar, Mortar, ETC.), Filler, Sealant, Lintel/Sill for Opening, ETC. | [6 empty] | 17 | 50mm<THK≤100mm |  | 100 | 50 | 100 |  |  |  |  | B02: THK=( )mm; UoM1: M2; UoM2: M2 | 4 |  | M2 | 대표물량 UoM | 0 | 대표물량 환산Factor | LOT | CBE LV2 UoM | 0 | CBE LV2 환산 Factor | A04ZZ | Finishing Work | 4301013 |  | A04AL069 | 2117 | A04AL069-2117 | L09L11 | A04AL069-L09L11 | A | B02 | 1 |  |  |  | A04AL069-B02 | A | 1
|  | A04AL069 | 00002 | A04AL069-00002 | AR | 447 | 22 | Finishing Work | A04 | Finishing Work | AL | Masonry Work | 069 | Reinforced Concrete Block | [14 empty] | 21 | w/ All Reinf.(Lath, Steel Tie, Anchor Bar, Mortar, ETC.), Filler, Sealant, Lintel/Sill for Opening, ETC. | [6 empty] | 18 | 100mm<THK≤200mm |  | 200 | 100 | 200 |  |  |  |  | B02: THK=( )mm; UoM1: M2; UoM2: M2 | 4 |  | M2 | 대표물량 UoM | 0 | 대표물량 환산Factor | LOT | CBE LV2 UoM | 0 | CBE LV2 환산 Factor | A04ZZ | Finishing Work | 4301013 |  | A04AL069 | 2118 | A04AL069-2118 | L09L11 | A04AL069-L09L11 | A | B02 | 1 |  |  |  | A04AL069-B02 | A | 1
|  | A04AL069 | 00003 | A04AL069-00003 | AR | 448 | 22 | Finishing Work | A04 | Finishing Work | AL | Masonry Work | 069 | Reinforced Concrete Block | [14 empty] | 21 | w/ All Reinf.(Lath, Steel Tie, Anchor Bar, Mortar, ETC.), Filler, Sealant, Lintel/Sill for Opening, ETC. | [6 empty] | 14 | 200mm<THK |  |  | 200 | [5 empty] | B02: THK=( )mm; UoM1: M2; UoM2: M2 | 4 |  | M2 | 대표물량 UoM | 0 | 대표물량 환산Factor | LOT | CBE LV2 UoM | 0 | CBE LV2 환산 Factor | A04ZZ | Finishing Work | 4301013 |  | A04AL069 | 2114 | A04AL069-2114 | L09L11 | A04AL069-L09L11 | A | B02 | 1 |  |  |  | A04AL069-B02 | A | 1
|  | A04AL070 | 00001 | A04AL070-00001 | AR | 449 | 22 | Finishing Work | A04 | Finishing Work | AL | Masonry Work | 070 | AAC (Autoclaved Aerated Concrete) Block | [14 empty] | 21 | w/ All Reinf.(Lath, Steel Tie, Anchor Bar, Mortar, ETC.), Filler, Sealant, Lintel/Sill for Opening, ETC. | [6 empty] | 17 | 50mm<THK≤100mm |  | 100 | 50 | 100 |  |  |  |  | B02: THK=( )mm; UoM1: M2; UoM2: M2 | 4 |  | M2 | 대표물량 UoM | 0 | 대표물량 환산Factor | LOT | CBE LV2 UoM | 0 | CBE LV2 환산 Factor | A04ZZ | Finishing Work | 4301013 |  | A04AL070 | 2117 | A04AL070-2117 | L09L11 | A04AL070-L09L11 | A | B02 | 1 |  |  |  | A04AL070-B02 | A | 1
|  | A04AL070 | 00002 | A04AL070-00002 | AR | 450 | 22 | Finishing Work | A04 | Finishing Work | AL | Masonry Work | 070 | AAC (Autoclaved Aerated Concrete) Block | [14 empty] | 21 | w/ All Reinf.(Lath, Steel Tie, Anchor Bar, Mortar, ETC.), Filler, Sealant, Lintel/Sill for Opening, ETC. | [6 empty] | 18 | 100mm<THK≤200mm |  | 200 | 100 | 200 |  |  |  |  | B02: THK=( )mm; UoM1: M2; UoM2: M2 | 4 |  | M2 | 대표물량 UoM | 0 | 대표물량 환산Factor | LOT | CBE LV2 UoM | 0 | CBE LV2 환산 Factor | A04ZZ | Finishing Work | 4301013 |  | A04AL070 | 2118 | A04AL070-2118 | L09L11 | A04AL070-L09L11 | A | B02 | 1 |  |  |  | A04AL070-B02 | A | 1
|  | A04AL070 | 00003 | A04AL070-00003 | AR | 451 | 22 | Finishing Work | A04 | Finishing Work | AL | Masonry Work | 070 | AAC (Autoclaved Aerated Concrete) Block | [14 empty] | 21 | w/ All Reinf.(Lath, Steel Tie, Anchor Bar, Mortar, ETC.), Filler, Sealant, Lintel/Sill for Opening, ETC. | [6 empty] | 14 | 200mm<THK |  |  | 200 | [5 empty] | B02: THK=( )mm; UoM1: M2; UoM2: M2 | 4 |  | M2 | 대표물량 UoM | 0 | 대표물량 환산Factor | LOT | CBE LV2 UoM | 0 | CBE LV2 환산 Factor | A04ZZ | Finishing Work | 4301013 |  | A04AL070 | 2114 | A04AL070-2114 | L09L11 | A04AL070-L09L11 | A | B02 | 1 |  |  |  | A04AL070-B02 | A | 1
|  | A04AL071 | 00001 | A04AL071-00001 | AR | 452 | 22 | Finishing Work | A04 | Finishing Work | AL | Masonry Work | 071 | Glass Block | [14 empty] | 21 | w/ All Reinf.(Lath, Steel Tie, Anchor Bar, Mortar, ETC.), Filler, Sealant, Lintel/Sill for Opening, ETC. | [6 empty] | 19 | 50mm<THK≤80mm |  | 80 | 50 | 80 |  |  |  |  | B02: THK=( )mm; UoM1: M2; UoM2: M2 | 4 |  | M2 | 대표물량 UoM | 0 | 대표물량 환산Factor | LOT | CBE LV2 UoM | 0 | CBE LV2 환산 Factor | A04ZZ | Finishing Work | 4301013 |  | A04AL071 | 2119 | A04AL071-2119 | L09L11 | A04AL071-L09L11 | A | B02 | 1 |  |  |  | A04AL071-B02 | A | 1
|  | A04AL071 | 00002 | A04AL071-00002 | AR | 453 | 22 | Finishing Work | A04 | Finishing Work | AL | Masonry Work | 071 | Glass Block | [14 empty] | 21 | w/ All Reinf.(Lath, Steel Tie, Anchor Bar, Mortar, ETC.), Filler, Sealant, Lintel/Sill for Opening, ETC. | [6 empty] | 20 | 80mm<THK≤90mm |  | 90 | 80 | 90 |  |  |  |  | B02: THK=( )mm; UoM1: M2; UoM2: M2 | 4 |  | M2 | 대표물량 UoM | 0 | 대표물량 환산Factor | LOT | CBE LV2 UoM | 0 | CBE LV2 환산 Factor | A04ZZ | Finishing Work | 4301013 |  | A04AL071 | 2120 | A04AL071-2120 | L09L11 | A04AL071-L09L11 | A | B02 | 1 |  |  |  | A04AL071-B02 | A | 1
|  | A04AL071 | 00003 | A04AL071-00003 | AR | 454 | 22 | Finishing Work | A04 | Finishing Work | AL | Masonry Work | 071 | Glass Block | [14 empty] | 21 | w/ All Reinf.(Lath, Steel Tie, Anchor Bar, Mortar, ETC.), Filler, Sealant, Lintel/Sill for Opening, ETC. | [6 empty] | 21 | 90mm<THK |  |  | 90 | [5 empty] | B02: THK=( )mm; UoM1: M2; UoM2: M2 | 4 |  | M2 | 대표물량 UoM | 0 | 대표물량 환산Factor | LOT | CBE LV2 UoM | 0 | CBE LV2 환산 Factor | A04ZZ | Finishing Work | 4301013 |  | A04AL071 | 2121 | A04AL071-2121 | L09L11 | A04AL071-L09L11 | A | B02 | 1 |  |  |  | A04AL071-B02 | A | 1
|  | A04AL072 | 00001 | A04AL072-00001 | AR | 455 | 22 | Finishing Work | A04 | Finishing Work | AL | Masonry Work | 072 | Clay Block | [14 empty] | 21 | w/ All Reinf.(Lath, Steel Tie, Anchor Bar, Mortar, ETC.), Filler, Sealant, Lintel/Sill for Opening, ETC. | [6 empty] | 17 | 50mm<THK≤100mm |  | 100 | 50 | 100 |  |  |  |  | B02: THK=( )mm; UoM1: M2; UoM2: M2 | 4 |  | M2 | 대표물량 UoM | 0 | 대표물량 환산Factor | LOT | CBE LV2 UoM | 0 | CBE LV2 환산 Factor | A04ZZ | Finishing Work | 4301013 |  | A04AL072 | 2117 | A04AL072-2117 | L09L11 | A04AL072-L09L11 | A | B02 | 1 |  |  |  | A04AL072-B02 | A | 1
|  | A04AL072 | 00002 | A04AL072-00002 | AR | 456 | 22 | Finishing Work | A04 | Finishing Work | AL | Masonry Work | 072 | Clay Block | [14 empty] | 21 | w/ All Reinf.(Lath, Steel Tie, Anchor Bar, Mortar, ETC.), Filler, Sealant, Lintel/Sill for Opening, ETC. | [6 empty] | 18 | 100mm<THK≤200mm |  | 200 | 100 | 200 |  |  |  |  | B02: THK=( )mm; UoM1: M2; UoM2: M2 | 4 |  | M2 | 대표물량 UoM | 0 | 대표물량 환산Factor | LOT | CBE LV2 UoM | 0 | CBE LV2 환산 Factor | A04ZZ | Finishing Work | 4301013 |  | A04AL072 | 2118 | A04AL072-2118 | L09L11 | A04AL072-L09L11 | A | B02 | 1 |  |  |  | A04AL072-B02 | A | 1
|  | A04AL072 | 00003 | A04AL072-00003 | AR | 457 | 22 | Finishing Work | A04 | Finishing Work | AL | Masonry Work | 072 | Clay Block | [14 empty] | 21 | w/ All Reinf.(Lath, Steel Tie, Anchor Bar, Mortar, ETC.), Filler, Sealant, Lintel/Sill for Opening, ETC. | [6 empty] | 14 | 200mm<THK |  |  | 200 | [5 empty] | B02: THK=( )mm; UoM1: M2; UoM2: M2 | 4 |  | M2 | 대표물량 UoM | 0 | 대표물량 환산Factor | LOT | CBE LV2 UoM | 0 | CBE LV2 환산 Factor | A04ZZ | Finishing Work | 4301013 |  | A04AL072 | 2114 | A04AL072-2114 | L09L11 | A04AL072-L09L11 | A | B02 | 1 |  |  |  | A04AL072-B02 | A | 1
|  | A04AL073 | 00001 | A04AL073-00001 | AR | 458 | 22 | Finishing Work | A04 | Finishing Work | AL | Masonry Work | 073 | Concrete Brick | [14 empty] | 22 | [0.5B] w/ All Reinf.(Lath, Steel Tie, Anchor Bar, Mortar, ETC.), Filler, Sealant, Lintel/Sill for Opening, ETC. | [6 empty] | 22 | THK≤90mm |  | 90 |  | 90 |  |  |  |  | B02: THK=( )mm; UoM1: M2; UoM2: M2 | 4 |  | M2 | 대표물량 UoM | 0 | 대표물량 환산Factor | LOT | CBE LV2 UoM | 0 | CBE LV2 환산 Factor | A04ZZ | Finishing Work | 4301013 |  | A04AL073 | 2222 | A04AL073-2222 | L09L11 | A04AL073-L09L11 | A | B02 | 1 |  |  |  | A04AL073-B02 | A | 1
|  | A04AL073 | 00002 | A04AL073-00002 | AR | 459 | 22 | Finishing Work | A04 | Finishing Work | AL | Masonry Work | 073 | Concrete Brick | [14 empty] | 23 | [1.0B] w/ All Reinf.(Lath, Steel Tie, Anchor Bar, Mortar, ETC.), Filler, Sealant, Lintel/Sill for Opening, ETC. | [6 empty] | 23 | 90mm<THK≤190mm |  | 190 | 90 | 190 |  |  |  |  | B02: THK=( )mm; UoM1: M2; UoM2: M2 | 4 |  | M2 | 대표물량 UoM | 0 | 대표물량 환산Factor | LOT | CBE LV2 UoM | 0 | CBE LV2 환산 Factor | A04ZZ | Finishing Work | 4301013 |  | A04AL073 | 2323 | A04AL073-2323 | L09L11 | A04AL073-L09L11 | A | B02 | 1 |  |  |  | A04AL073-B02 | A | 1
|  | A04AL073 | 00003 | A04AL073-00003 | AR | 460 | 22 | Finishing Work | A04 | Finishing Work | AL | Masonry Work | 073 | Concrete Brick | [14 empty] | 24 | [1.5B] w/ All Reinf.(Lath, Steel Tie, Anchor Bar, Mortar, ETC.), Filler, Sealant, Lintel/Sill for Opening, ETC. | [6 empty] | 24 | 190mm<THK≤290mm |  | 290 | 190 | 290 |  |  |  |  | B02: THK=( )mm; UoM1: M2; UoM2: M2 | 4 |  | M2 | 대표물량 UoM | 0 | 대표물량 환산Factor | LOT | CBE LV2 UoM | 0 | CBE LV2 환산 Factor | A04ZZ | Finishing Work | 4301013 |  | A04AL073 | 2424 | A04AL073-2424 | L09L11 | A04AL073-L09L11 | A | B02 | 1 |  |  |  | A04AL073-B02 | A | 1
|  | A04AL073 | 00004 | A04AL073-00004 | AR | 461 | 22 | Finishing Work | A04 | Finishing Work | AL | Masonry Work | 073 | Concrete Brick | [14 empty] | 25 | [2.0B] w/ All Reinf.(Lath, Steel Tie, Anchor Bar, Mortar, ETC.), Filler, Sealant, Lintel/Sill for Opening, ETC. | [6 empty] | 25 | 290mm<THK |  |  | 290 | [5 empty] | B02: THK=( )mm; UoM1: M2; UoM2: M2 | 4 |  | M2 | 대표물량 UoM | 0 | 대표물량 환산Factor | LOT | CBE LV2 UoM | 0 | CBE LV2 환산 Factor | A04ZZ | Finishing Work | 4301013 |  | A04AL073 | 2525 | A04AL073-2525 | L09L11 | A04AL073-L09L11 | A | B02 | 1 |  |  |  | A04AL073-B02 | A | 1
|  | A04AL074 | 00001 | A04AL074-00001 | AR | 462 | 22 | Finishing Work | A04 | Finishing Work | AL | Masonry Work | 074 | Burnt Clay Brick | [14 empty] | 22 | [0.5B] w/ All Reinf.(Lath, Steel Tie, Anchor Bar, Mortar, ETC.), Filler, Sealant, Lintel/Sill for Opening, ETC. | [6 empty] | 22 | THK≤90mm |  | 90 |  | 90 |  |  |  |  | B02: THK=( )mm; UoM1: M2; UoM2: M2 | 4 |  | M2 | 대표물량 UoM | 0 | 대표물량 환산Factor | LOT | CBE LV2 UoM | 0 | CBE LV2 환산 Factor | A04ZZ | Finishing Work | 4301013 |  | A04AL074 | 2222 | A04AL074-2222 | L09L11 | A04AL074-L09L11 | A | B02 | 1 |  |  |  | A04AL074-B02 | A | 1
|  | A04AL074 | 00002 | A04AL074-00002 | AR | 463 | 22 | Finishing Work | A04 | Finishing Work | AL | Masonry Work | 074 | Burnt Clay Brick | [14 empty] | 23 | [1.0B] w/ All Reinf.(Lath, Steel Tie, Anchor Bar, Mortar, ETC.), Filler, Sealant, Lintel/Sill for Opening, ETC. | [6 empty] | 23 | 90mm<THK≤190mm |  | 190 | 90 | 190 |  |  |  |  | B02: THK=( )mm; UoM1: M2; UoM2: M2 | 4 |  | M2 | 대표물량 UoM | 0 | 대표물량 환산Factor | LOT | CBE LV2 UoM | 0 | CBE LV2 환산 Factor | A04ZZ | Finishing Work | 4301013 |  | A04AL074 | 2323 | A04AL074-2323 | L09L11 | A04AL074-L09L11 | A | B02 | 1 |  |  |  | A04AL074-B02 | A | 1
|  | A04AL074 | 00003 | A04AL074-00003 | AR | 464 | 22 | Finishing Work | A04 | Finishing Work | AL | Masonry Work | 074 | Burnt Clay Brick | [14 empty] | 24 | [1.5B] w/ All Reinf.(Lath, Steel Tie, Anchor Bar, Mortar, ETC.), Filler, Sealant, Lintel/Sill for Opening, ETC. | [6 empty] | 24 | 190mm<THK≤290mm |  | 290 | 190 | 290 |  |  |  |  | B02: THK=( )mm; UoM1: M2; UoM2: M2 | 4 |  | M2 | 대표물량 UoM | 0 | 대표물량 환산Factor | LOT | CBE LV2 UoM | 0 | CBE LV2 환산 Factor | A04ZZ | Finishing Work | 4301013 |  | A04AL074 | 2424 | A04AL074-2424 | L09L11 | A04AL074-L09L11 | A | B02 | 1 |  |  |  | A04AL074-B02 | A | 1
|  | A04AL074 | 00004 | A04AL074-00004 | AR | 465 | 22 | Finishing Work | A04 | Finishing Work | AL | Masonry Work | 074 | Burnt Clay Brick | [14 empty] | 25 | [2.0B] w/ All Reinf.(Lath, Steel Tie, Anchor Bar, Mortar, ETC.), Filler, Sealant, Lintel/Sill for Opening, ETC. | [6 empty] | 25 | 290mm<THK |  |  | 290 | [5 empty] | B02: THK=( )mm; UoM1: M2; UoM2: M2 | 4 |  | M2 | 대표물량 UoM | 0 | 대표물량 환산Factor | LOT | CBE LV2 UoM | 0 | CBE LV2 환산 Factor | A04ZZ | Finishing Work | 4301013 |  | A04AL074 | 2525 | A04AL074-2525 | L09L11 | A04AL074-L09L11 | A | B02 | 1 |  |  |  | A04AL074-B02 | A | 1
|  | A04AL075 | 00001 | A04AL075-00001 | AR | 466 | 22 | Finishing Work | A04 | Finishing Work | AL | Masonry Work | 075 | Insulated Brick | [14 empty] | 21 | w/ All Reinf.(Lath, Steel Tie, Anchor Bar, Mortar, ETC.), Filler, Sealant, Lintel/Sill for Opening, ETC. | [16 empty] | B02: THK=( )mm; UoM1: M2; UoM2: M2 | 4 |  | M2 | 대표물량 UoM | 0 | 대표물량 환산Factor | LOT | CBE LV2 UoM | 0 | CBE LV2 환산 Factor | A04ZZ | Finishing Work | 4301013 |  | A04AL075 | 21 | A04AL075-21 | L09 | A04AL075-L09 | A | B02 | 1 |  |  |  | A04AL075-B02 | A | 1
|  | A04AL076 | 00001 | A04AL076-00001 | AR | 467 | 22 | Finishing Work | A04 | Finishing Work | AL | Masonry Work | 076 | Insulation | 43 | Mineral Wool (Rock Wool) | [12 empty] | 26 | Minimum Density of 50 kg/m3 | [6 empty] | 31 | THK<50mm |  |  |  | 50 |  |  |  |  | B02: THK=( )mm; UoM1: M2; UoM2: M2 | 4 |  | M2 | 대표물량 UoM | 0 | 대표물량 환산Factor | LOT | CBE LV2 UoM | 0 | CBE LV2 환산 Factor | A04ZZ | Finishing Work | 4301013 |  | A04AL076 | 432631 | A04AL076-432631 | L04L09L11 | A04AL076-L04L09L11 | A | B02 | 1 |  |  |  | A04AL076-B02 | A | 1
|  | A04AL076 | 00002 | A04AL076-00002 | AR | 468 | 22 | Finishing Work | A04 | Finishing Work | AL | Masonry Work | 076 | Insulation | 43 | Mineral Wool (Rock Wool) | [12 empty] | 26 | Minimum Density of 50 kg/m3 | [6 empty] | 09 | 50mm≤THK<75mm | 50 |  | 50 | 75 |  |  |  |  | B02: THK=( )mm; UoM1: M2; UoM2: M2 | 4 |  | M2 | 대표물량 UoM | 0 | 대표물량 환산Factor | LOT | CBE LV2 UoM | 0 | CBE LV2 환산 Factor | A04ZZ | Finishing Work | 4301013 |  | A04AL076 | 432609 | A04AL076-432609 | L04L09L11 | A04AL076-L04L09L11 | A | B02 | 1 |  |  |  | A04AL076-B02 | A | 1
|  | A04AL076 | 00003 | A04AL076-00003 | AR | 469 | 22 | Finishing Work | A04 | Finishing Work | AL | Masonry Work | 076 | Insulation | 43 | Mineral Wool (Rock Wool) | [12 empty] | 26 | Minimum Density of 50 kg/m3 | [6 empty] | 10 | 75mm≤THK<100mm | 75 |  | 75 | 100 |  |  |  |  | B02: THK=( )mm; UoM1: M2; UoM2: M2 | 4 |  | M2 | 대표물량 UoM | 0 | 대표물량 환산Factor | LOT | CBE LV2 UoM | 0 | CBE LV2 환산 Factor | A04ZZ | Finishing Work | 4301013 |  | A04AL076 | 432610 | A04AL076-432610 | L04L09L11 | A04AL076-L04L09L11 | A | B02 | 1 |  |  |  | A04AL076-B02 | A | 1
|  | A04AL076 | 00004 | A04AL076-00004 | AR | 470 | 22 | Finishing Work | A04 | Finishing Work | AL | Masonry Work | 076 | Insulation | 43 | Mineral Wool (Rock Wool) | [12 empty] | 26 | Minimum Density of 50 kg/m3 | [6 empty] | 11 | 100mm≤THK | 100 |  | 100 | [5 empty] | B02: THK=( )mm; UoM1: M2; UoM2: M2 | 4 |  | M2 | 대표물량 UoM | 0 | 대표물량 환산Factor | LOT | CBE LV2 UoM | 0 | CBE LV2 환산 Factor | A04ZZ | Finishing Work | 4301013 |  | A04AL076 | 432611 | A04AL076-432611 | L04L09L11 | A04AL076-L04L09L11 | A | B02 | 1 |  |  |  | A04AL076-B02 | A | 1
|  | A04AL076 | 00005 | A04AL076-00005 | AR | 471 | 22 | Finishing Work | A04 | Finishing Work | AL | Masonry Work | 076 | Insulation | 44 | Glass Wool (Fiberglass) | [12 empty] | 26 | Minimum Density of 50 kg/m3 | [6 empty] | 31 | THK<50mm |  |  |  | 50 |  |  |  |  | B02: THK=( )mm; UoM1: M2; UoM2: M2 | 4 |  | M2 | 대표물량 UoM | 0 | 대표물량 환산Factor | LOT | CBE LV2 UoM | 0 | CBE LV2 환산 Factor | A04ZZ | Finishing Work | 4301013 |  | A04AL076 | 442631 | A04AL076-442631 | L04L09L11 | A04AL076-L04L09L11 | A | B02 | 1 |  |  |  | A04AL076-B02 | A | 1
|  | A04AL076 | 00006 | A04AL076-00006 | AR | 472 | 22 | Finishing Work | A04 | Finishing Work | AL | Masonry Work | 076 | Insulation | 44 | Glass Wool (Fiberglass) | [12 empty] | 26 | Minimum Density of 50 kg/m3 | [6 empty] | 09 | 50mm≤THK<75mm | 50 |  | 50 | 75 |  |  |  |  | B02: THK=( )mm; UoM1: M2; UoM2: M2 | 4 |  | M2 | 대표물량 UoM | 0 | 대표물량 환산Factor | LOT | CBE LV2 UoM | 0 | CBE LV2 환산 Factor | A04ZZ | Finishing Work | 4301013 |  | A04AL076 | 442609 | A04AL076-442609 | L04L09L11 | A04AL076-L04L09L11 | A | B02 | 1 |  |  |  | A04AL076-B02 | A | 1
|  | A04AL076 | 00007 | A04AL076-00007 | AR | 473 | 22 | Finishing Work | A04 | Finishing Work | AL | Masonry Work | 076 | Insulation | 44 | Glass Wool (Fiberglass) | [12 empty] | 26 | Minimum Density of 50 kg/m3 | [6 empty] | 10 | 75mm≤THK<100mm | 75 |  | 75 | 100 |  |  |  |  | B02: THK=( )mm; UoM1: M2; UoM2: M2 | 4 |  | M2 | 대표물량 UoM | 0 | 대표물량 환산Factor | LOT | CBE LV2 UoM | 0 | CBE LV2 환산 Factor | A04ZZ | Finishing Work | 4301013 |  | A04AL076 | 442610 | A04AL076-442610 | L04L09L11 | A04AL076-L04L09L11 | A | B02 | 1 |  |  |  | A04AL076-B02 | A | 1
|  | A04AL076 | 00008 | A04AL076-00008 | AR | 474 | 22 | Finishing Work | A04 | Finishing Work | AL | Masonry Work | 076 | Insulation | 44 | Glass Wool (Fiberglass) | [12 empty] | 26 | Minimum Density of 50 kg/m3 | [6 empty] | 11 | 100mm≤THK | 100 |  | 100 | [5 empty] | B02: THK=( )mm; UoM1: M2; UoM2: M2 | 4 |  | M2 | 대표물량 UoM | 0 | 대표물량 환산Factor | LOT | CBE LV2 UoM | 0 | CBE LV2 환산 Factor | A04ZZ | Finishing Work | 4301013 |  | A04AL076 | 442611 | A04AL076-442611 | L04L09L11 | A04AL076-L04L09L11 | A | B02 | 1 |  |  |  | A04AL076-B02 | A | 1
|  | A04AL076 | 00009 | A04AL076-00009 | AR | 475 | 22 | Finishing Work | A04 | Finishing Work | AL | Masonry Work | 076 | Insulation | 64 | Polystyrene (Extruded Polystyrene(XPS) or Expanded Polystyrene(EPS)) | [12 empty] | 57 | Minimum Density of 25 kg/m3 | [6 empty] | 31 | THK<50mm |  |  |  | 50 |  |  |  |  | B02: THK=( )mm; UoM1: M2; UoM2: M2 | 4 |  | M2 | 대표물량 UoM | 0 | 대표물량 환산Factor | LOT | CBE LV2 UoM | 0 | CBE LV2 환산 Factor | A04ZZ | Finishing Work | 4301013 |  | A04AL076 | 645731 | A04AL076-645731 | L04L09L11 | A04AL076-L04L09L11 | A | B02 | 1 |  |  |  | A04AL076-B02 | A | 1
|  | A04AL076 | 00010 | A04AL076-00010 | AR | 476 | 22 | Finishing Work | A04 | Finishing Work | AL | Masonry Work | 076 | Insulation | 64 | Polystyrene (Extruded Polystyrene(XPS) or Expanded Polystyrene(EPS)) | [12 empty] | 57 | Minimum Density of 25 kg/m3 | [6 empty] | 09 | 50mm≤THK<75mm | 50 |  | 50 | 75 |  |  |  |  | B02: THK=( )mm; UoM1: M2; UoM2: M2 | 4 |  | M2 | 대표물량 UoM | 0 | 대표물량 환산Factor | LOT | CBE LV2 UoM | 0 | CBE LV2 환산 Factor | A04ZZ | Finishing Work | 4301013 |  | A04AL076 | 645709 | A04AL076-645709 | L04L09L11 | A04AL076-L04L09L11 | A | B02 | 1 |  |  |  | A04AL076-B02 | A | 1
|  | A04AL076 | 00011 | A04AL076-00011 | AR | 477 | 22 | Finishing Work | A04 | Finishing Work | AL | Masonry Work | 076 | Insulation | 64 | Polystyrene (Extruded Polystyrene(XPS) or Expanded Polystyrene(EPS)) | [12 empty] | 57 | Minimum Density of 25 kg/m3 | [6 empty] | 10 | 75mm≤THK<100mm | 75 |  | 75 | 100 |  |  |  |  | B02: THK=( )mm; UoM1: M2; UoM2: M2 | 4 |  | M2 | 대표물량 UoM | 0 | 대표물량 환산Factor | LOT | CBE LV2 UoM | 0 | CBE LV2 환산 Factor | A04ZZ | Finishing Work | 4301013 |  | A04AL076 | 645710 | A04AL076-645710 | L04L09L11 | A04AL076-L04L09L11 | A | B02 | 1 |  |  |  | A04AL076-B02 | A | 1
|  | A04AL076 | 00012 | A04AL076-00012 | AR | 478 | 22 | Finishing Work | A04 | Finishing Work | AL | Masonry Work | 076 | Insulation | 64 | Polystyrene (Extruded Polystyrene(XPS) or Expanded Polystyrene(EPS)) | [12 empty] | 57 | Minimum Density of 25 kg/m3 | [6 empty] | 11 | 100mm≤THK | 100 |  | 100 | [5 empty] | B02: THK=( )mm; UoM1: M2; UoM2: M2 | 4 |  | M2 | 대표물량 UoM | 0 | 대표물량 환산Factor | LOT | CBE LV2 UoM | 0 | CBE LV2 환산 Factor | A04ZZ | Finishing Work | 4301013 |  | A04AL076 | 645711 | A04AL076-645711 | L04L09L11 | A04AL076-L04L09L11 | A | B02 | 1 |  |  |  | A04AL076-B02 | A | 1
폐기 | 2024-06-03 | A04AL322 | 00001 | A04AL322-00001 | AR | 1995 | 22 | Finishing Work | A04 | Finishing Work | AL | Masonry Work | 322 | Lime-Sand (Slicate Calcium) Block | [14 empty] | 21 | w/ All Reinf.(Lath, Steel Tie, Anchor Bar, Mortar, ETC.), Filler, Sealant, Lintel/Sill for Opening, ETC. | [6 empty] | 17 | 50mm<THK≤100mm | [8 empty] | B02: THK=( )mm; UoM1: M2; UoM2: M2 | 4 |  | M2 | 대표물량 UoM | 0 | 대표물량 환산Factor | LOT | CBE LV2 UoM | 0 | CBE LV2 환산 Factor | A04ZZ | Finishing Work | 4301013 |  | A04AL322 | 2117 | A04AL322-2117 | L09L11 | A04AL322-L09L11 | A | B02 | 1 |  |  |  | A04AL322-B02 | A | 1
폐기 | 2024-06-03 | A04AL322 | 00002 | A04AL322-00002 | AR | 1996 | 22 | Finishing Work | A04 | Finishing Work | AL | Masonry Work | 322 | Lime-Sand (Slicate Calcium) Block | [14 empty] | 21 | w/ All Reinf.(Lath, Steel Tie, Anchor Bar, Mortar, ETC.), Filler, Sealant, Lintel/Sill for Opening, ETC. | [6 empty] | 18 | 100mm<THK≤200mm | [8 empty] | B02: THK=( )mm; UoM1: M2; UoM2: M2 | 4 |  | M2 | 대표물량 UoM | 0 | 대표물량 환산Factor | LOT | CBE LV2 UoM | 0 | CBE LV2 환산 Factor | A04ZZ | Finishing Work | 4301013 |  | A04AL322 | 2118 | A04AL322-2118 | L09L11 | A04AL322-L09L11 | A | B02 | 1 |  |  |  | A04AL322-B02 | A | 1
폐기 | 2024-06-03 | A04AL322 | 00003 | A04AL322-00003 | AR | 1997 | 22 | Finishing Work | A04 | Finishing Work | AL | Masonry Work | 322 | Lime-Sand (Slicate Calcium) Block | [14 empty] | 21 | w/ All Reinf.(Lath, Steel Tie, Anchor Bar, Mortar, ETC.), Filler, Sealant, Lintel/Sill for Opening, ETC. | [6 empty] | 14 | 200mm<THK | [8 empty] | B02: THK=( )mm; UoM1: M2; UoM2: M2 | 4 |  | M2 | 대표물량 UoM | 0 | 대표물량 환산Factor | LOT | CBE LV2 UoM | 0 | CBE LV2 환산 Factor | A04ZZ | Finishing Work | 4301013 |  | A04AL322 | 2114 | A04AL322-2114 | L09L11 | A04AL322-L09L11 | A | B02 | 1 |  |  |  | A04AL322-B02 | A | 1
생성 | 2024-06-03 | A04AL323 | 00001 | A04AL323-00001 | AR | 1998 | 22 | Finishing Work | A04 | Finishing Work | AL | Masonry Work | 323 | Lime-Sand (Silicate Calcium) Block | [14 empty] | 21 | w/ All Reinf.(Lath, Steel Tie, Anchor Bar, Mortar, ETC.), Filler, Sealant, Lintel/Sill for Opening, ETC. | [6 empty] | 17 | 50mm<THK≤100mm | [8 empty] | B02: THK=( )mm; UoM1: M2; UoM2: M2 | 4 |  | M2 | 대표물량 UoM | 0 | 대표물량 환산Factor | LOT | CBE LV2 UoM | 0 | CBE LV2 환산 Factor | A04ZZ | Finishing Work | 4301013 |  | A04AL323 | 2117 | A04AL323-2117 | L09L11 | A04AL323-L09L11 | A | B02 | 1 |  |  |  | A04AL323-B02 | A | 1
생성 | 2024-06-03 | A04AL323 | 00002 | A04AL323-00002 | AR | 1999 | 22 | Finishing Work | A04 | Finishing Work | AL | Masonry Work | 323 | Lime-Sand (Silicate Calcium) Block | [14 empty] | 21 | w/ All Reinf.(Lath, Steel Tie, Anchor Bar, Mortar, ETC.), Filler, Sealant, Lintel/Sill for Opening, ETC. | [6 empty] | 18 | 100mm<THK≤200mm | [8 empty] | B02: THK=( )mm; UoM1: M2; UoM2: M2 | 4 |  | M2 | 대표물량 UoM | 0 | 대표물량 환산Factor | LOT | CBE LV2 UoM | 0 | CBE LV2 환산 Factor | A04ZZ | Finishing Work | 4301013 |  | A04AL323 | 2118 | A04AL323-2118 | L09L11 | A04AL323-L09L11 | A | B02 | 1 |  |  |  | A04AL323-B02 | A | 1
생성 | 2024-06-03 | A04AL323 | 00003 | A04AL323-00003 | AR | 2000 | 22 | Finishing Work | A04 | Finishing Work | AL | Masonry Work | 323 | Lime-Sand (Silicate Calcium) Block | [14 empty] | 21 | w/ All Reinf.(Lath, Steel Tie, Anchor Bar, Mortar, ETC.), Filler, Sealant, Lintel/Sill for Opening, ETC. | [6 empty] | 14 | 200mm<THK | [8 empty] | B02: THK=( )mm; UoM1: M2; UoM2: M2 | 4 |  | M2 | 대표물량 UoM | 0 | 대표물량 환산Factor | LOT | CBE LV2 UoM | 0 | CBE LV2 환산 Factor | A04ZZ | Finishing Work | 4301013 |  | A04AL323 | 2114 | A04AL323-2114 | L09L11 | A04AL323-L09L11 | A | B02 | 1 |  |  |  | A04AL323-B02 | A | 1
|  | A04AM077 | 00001 | A04AM077-00001 | AR | 480 | 22 | Finishing Work | A04 | Finishing Work | AM | Painting Work | 077 | External Wall Painting | 45 | Acrylic Emulsion Paint | [40 empty] | 4 |  | M2 | 대표물량 UoM | 0 | 대표물량 환산Factor | LOT | CBE LV2 UoM | 0 | CBE LV2 환산 Factor | A04ZZ | Finishing Work | 4301013 |  | A04AM077 | 45 | A04AM077-45 | L04 | A04AM077-L04 | A |  | 1 |  |  |  | A04AM077- | Z | 1 | bar: UoM1 to UoM2
|  | A04AM077 | 00002 | A04AM077-00002 | AR | 481 | 22 | Finishing Work | A04 | Finishing Work | AM | Painting Work | 077 | External Wall Painting | 46 | Acrylic Emulsion Paint (Textured Type) | [40 empty] | 4 |  | M2 | 대표물량 UoM | 0 | 대표물량 환산Factor | LOT | CBE LV2 UoM | 0 | CBE LV2 환산 Factor | A04ZZ | Finishing Work | 4301013 |  | A04AM077 | 46 | A04AM077-46 | L04 | A04AM077-L04 | A |  | 1 |  |  |  | A04AM077- | Z | 1 | bar: UoM1 to UoM2
|  | A04AM077 | 00003 | A04AM077-00003 | AR | 482 | 22 | Finishing Work | A04 | Finishing Work | AM | Painting Work | 077 | External Wall Painting | 47 | Water Emulsion Paint | [40 empty] | 4 |  | M2 | 대표물량 UoM | 0 | 대표물량 환산Factor | LOT | CBE LV2 UoM | 0 | CBE LV2 환산 Factor | A04ZZ | Finishing Work | 4301013 |  | A04AM077 | 47 | A04AM077-47 | L04 | A04AM077-L04 | A |  | 1 |  |  |  | A04AM077- | Z | 1 | bar: UoM1 to UoM2
|  | A04AM077 | 00004 | A04AM077-00004 | AR | 483 | 22 | Finishing Work | A04 | Finishing Work | AM | Painting Work | 077 | External Wall Painting | 48 | Latex Paint | [40 empty] | 4 |  | M2 | 대표물량 UoM | 0 | 대표물량 환산Factor | LOT | CBE LV2 UoM | 0 | CBE LV2 환산 Factor | A04ZZ | Finishing Work | 4301013 |  | A04AM077 | 48 | A04AM077-48 | L04 | A04AM077-L04 | A |  | 1 |  |  |  | A04AM077- | Z | 1 | bar: UoM1 to UoM2
|  | A04AM077 | 00005 | A04AM077-00005 | AR | 484 | 22 | Finishing Work | A04 | Finishing Work | AM | Painting Work | 077 | External Wall Painting | 49 | Latex Paint (Textured Type) | [40 empty] | 4 |  | M2 | 대표물량 UoM | 0 | 대표물량 환산Factor | LOT | CBE LV2 UoM | 0 | CBE LV2 환산 Factor | A04ZZ | Finishing Work | 4301013 |  | A04AM077 | 49 | A04AM077-49 | L04 | A04AM077-L04 | A |  | 1 |  |  |  | A04AM077- | Z | 1 | bar: UoM1 to UoM2
|  | A04AM077 | 00006 | A04AM077-00006 | AR | 485 | 22 | Finishing Work | A04 | Finishing Work | AM | Painting Work | 077 | External Wall Painting | 50 | Epoxy Paint | [40 empty] | 4 |  | M2 | 대표물량 UoM | 0 | 대표물량 환산Factor | LOT | CBE LV2 UoM | 0 | CBE LV2 환산 Factor | A04ZZ | Finishing Work | 4301013 |  | A04AM077 | 50 | A04AM077-50 | L04 | A04AM077-L04 | A |  | 1 |  |  |  | A04AM077- | Z | 1 | bar: UoM1 to UoM2
|  | A04AM077 | 00007 | A04AM077-00007 | AR | 486 | 22 | Finishing Work | A04 | Finishing Work | AM | Painting Work | 077 | External Wall Painting | 51 | Stucco Finish | [40 empty] | 4 |  | M2 | 대표물량 UoM | 0 | 대표물량 환산Factor | LOT | CBE LV2 UoM | 0 | CBE LV2 환산 Factor | A04ZZ | Finishing Work | 4301013 |  | A04AM077 | 51 | A04AM077-51 | L04 | A04AM077-L04 | A |  | 1 |  |  |  | A04AM077- | Z | 1 | bar: UoM1 to UoM2
|  | A04AM077 | 00008 | A04AM077-00008 | AR | 487 | 22 | Finishing Work | A04 | Finishing Work | AM | Painting Work | 077 | External Wall Painting | 74 | Chemical Resistant Paint | [40 empty] | 4 |  | M2 | 대표물량 UoM | 0 | 대표물량 환산Factor | LOT | CBE LV2 UoM | 0 | CBE LV2 환산 Factor | A04ZZ | Finishing Work | 4301013 |  | A04AM077 | 74 | A04AM077-74 | L04 | A04AM077-L04 | A |  | 1 |  |  |  | A04AM077- | Z | 1 | bar: UoM1 to UoM2
|  | A04AM078 | 00001 | A04AM078-00001 | AR | 488 | 22 | Finishing Work | A04 | Finishing Work | AM | Painting Work | 078 | Internal Wall Painting | 45 | Acrylic Emulsion Paint | [40 empty] | 4 |  | M2 | 대표물량 UoM | 0 | 대표물량 환산Factor | LOT | CBE LV2 UoM | 0 | CBE LV2 환산 Factor | A04ZZ | Finishing Work | 4301013 |  | A04AM078 | 45 | A04AM078-45 | L04 | A04AM078-L04 | A |  | 1 |  |  |  | A04AM078- | Z | 1 | bar: UoM1 to UoM2
|  | A04AM078 | 00002 | A04AM078-00002 | AR | 489 | 22 | Finishing Work | A04 | Finishing Work | AM | Painting Work | 078 | Internal Wall Painting | 47 | Water Emulsion Paint | [40 empty] | 4 |  | M2 | 대표물량 UoM | 0 | 대표물량 환산Factor | LOT | CBE LV2 UoM | 0 | CBE LV2 환산 Factor | A04ZZ | Finishing Work | 4301013 |  | A04AM078 | 47 | A04AM078-47 | L04 | A04AM078-L04 | A |  | 1 |  |  |  | A04AM078- | Z | 1 | bar: UoM1 to UoM2
|  | A04AM078 | 00003 | A04AM078-00003 | AR | 490 | 22 | Finishing Work | A04 | Finishing Work | AM | Painting Work | 078 | Internal Wall Painting | 48 | Latex Paint | [40 empty] | 4 |  | M2 | 대표물량 UoM | 0 | 대표물량 환산Factor | LOT | CBE LV2 UoM | 0 | CBE LV2 환산 Factor | A04ZZ | Finishing Work | 4301013 |  | A04AM078 | 48 | A04AM078-48 | L04 | A04AM078-L04 | A |  | 1 |  |  |  | A04AM078- | Z | 1 | bar: UoM1 to UoM2
|  | A04AM078 | 00004 | A04AM078-00004 | AR | 491 | 22 | Finishing Work | A04 | Finishing Work | AM | Painting Work | 078 | Internal Wall Painting | 52 | Acid/Alkaline Resistant Paint | [40 empty] | 4 |  | M2 | 대표물량 UoM | 0 | 대표물량 환산Factor | LOT | CBE LV2 UoM | 0 | CBE LV2 환산 Factor | A04ZZ | Finishing Work | 4301013 |  | A04AM078 | 52 | A04AM078-52 | L04 | A04AM078-L04 | A |  | 1 |  |  |  | A04AM078- | Z | 1 | bar: UoM1 to UoM2
|  | A04AM078 | 00005 | A04AM078-00005 | AR | 492 | 22 | Finishing Work | A04 | Finishing Work | AM | Painting Work | 078 | Internal Wall Painting | 50 | Epoxy Paint | [40 empty] | 4 |  | M2 | 대표물량 UoM | 0 | 대표물량 환산Factor | LOT | CBE LV2 UoM | 0 | CBE LV2 환산 Factor | A04ZZ | Finishing Work | 4301013 |  | A04AM078 | 50 | A04AM078-50 | L04 | A04AM078-L04 | A |  | 1 |  |  |  | A04AM078- | Z | 1 | bar: UoM1 to UoM2
|  | A04AM078 | 00006 | A04AM078-00006 | AR | 493 | 22 | Finishing Work | A04 | Finishing Work | AM | Painting Work | 078 | Internal Wall Painting | 51 | Stucco Finish | [40 empty] | 4 |  | M2 | 대표물량 UoM | 0 | 대표물량 환산Factor | LOT | CBE LV2 UoM | 0 | CBE LV2 환산 Factor | A04ZZ | Finishing Work | 4301013 |  | A04AM078 | 51 | A04AM078-51 | L04 | A04AM078-L04 | A |  | 1 |  |  |  | A04AM078- | Z | 1 | bar: UoM1 to UoM2
|  | A04AM078 | 00007 | A04AM078-00007 | AR | 494 | 22 | Finishing Work | A04 | Finishing Work | AM | Painting Work | 078 | Internal Wall Painting | 53 | Anti-Dust Paint | [40 empty] | 4 |  | M2 | 대표물량 UoM | 0 | 대표물량 환산Factor | LOT | CBE LV2 UoM | 0 | CBE LV2 환산 Factor | A04ZZ | Finishing Work | 4301013 |  | A04AM078 | 53 | A04AM078-53 | L04 | A04AM078-L04 | A |  | 1 |  |  |  | A04AM078- | Z | 1 | bar: UoM1 to UoM2
|  | A04AM078 | 00008 | A04AM078-00008 | AR | 495 | 22 | Finishing Work | A04 | Finishing Work | AM | Painting Work | 078 | Internal Wall Painting | 54 | Epoxy Based Sealer | [40 empty] | 4 |  | M2 | 대표물량 UoM | 0 | 대표물량 환산Factor | LOT | CBE LV2 UoM | 0 | CBE LV2 환산 Factor | A04ZZ | Finishing Work | 4301013 |  | A04AM078 | 54 | A04AM078-54 | L04 | A04AM078-L04 | A |  | 1 |  |  |  | A04AM078- | Z | 1 | bar: UoM1 to UoM2
|  | A04AM078 | 00009 | A04AM078-00009 | AR | 496 | 22 | Finishing Work | A04 | Finishing Work | AM | Painting Work | 078 | Internal Wall Painting | 74 | Chemical Resistant Paint | [40 empty] | 4 |  | M2 | 대표물량 UoM | 0 | 대표물량 환산Factor | LOT | CBE LV2 UoM | 0 | CBE LV2 환산 Factor | A04ZZ | Finishing Work | 4301013 |  | A04AM078 | 74 | A04AM078-74 | L04 | A04AM078-L04 | A |  | 1 |  |  |  | A04AM078- | Z | 1 | bar: UoM1 to UoM2
|  | A04AM079 | 00001 | A04AM079-00001 | AR | 497 | 22 | Finishing Work | A04 | Finishing Work | AM | Painting Work | 079 | Ceiling Painting | 45 | Acrylic Emulsion Paint | [40 empty] | 4 |  | M2 | 대표물량 UoM | 0 | 대표물량 환산Factor | LOT | CBE LV2 UoM | 0 | CBE LV2 환산 Factor | A04ZZ | Finishing Work | 4301013 |  | A04AM079 | 45 | A04AM079-45 | L04 | A04AM079-L04 | A |  | 1 |  |  |  | A04AM079- | Z | 1 | bar: UoM1 to UoM2
|  | A04AM079 | 00002 | A04AM079-00002 | AR | 498 | 22 | Finishing Work | A04 | Finishing Work | AM | Painting Work | 079 | Ceiling Painting | 47 | Water Emulsion Paint | [40 empty] | 4 |  | M2 | 대표물량 UoM | 0 | 대표물량 환산Factor | LOT | CBE LV2 UoM | 0 | CBE LV2 환산 Factor | A04ZZ | Finishing Work | 4301013 |  | A04AM079 | 47 | A04AM079-47 | L04 | A04AM079-L04 | A |  | 1 |  |  |  | A04AM079- | Z | 1 | bar: UoM1 to UoM2
|  | A04AM079 | 00003 | A04AM079-00003 | AR | 499 | 22 | Finishing Work | A04 | Finishing Work | AM | Painting Work | 079 | Ceiling Painting | 48 | Latex Paint | [40 empty] | 4 |  | M2 | 대표물량 UoM | 0 | 대표물량 환산Factor | LOT | CBE LV2 UoM | 0 | CBE LV2 환산 Factor | A04ZZ | Finishing Work | 4301013 |  | A04AM079 | 48 | A04AM079-48 | L04 | A04AM079-L04 | A |  | 1 |  |  |  | A04AM079- | Z | 1 | bar: UoM1 to UoM2
|  | A04AM079 | 00004 | A04AM079-00004 | AR | 500 | 22 | Finishing Work | A04 | Finishing Work | AM | Painting Work | 079 | Ceiling Painting | 52 | Acid/Alkaline Resistant Paint | [40 empty] | 4 |  | M2 | 대표물량 UoM | 0 | 대표물량 환산Factor | LOT | CBE LV2 UoM | 0 | CBE LV2 환산 Factor | A04ZZ | Finishing Work | 4301013 |  | A04AM079 | 52 | A04AM079-52 | L04 | A04AM079-L04 | A |  | 1 |  |  |  | A04AM079- | Z | 1 | bar: UoM1 to UoM2
|  | A04AM079 | 00005 | A04AM079-00005 | AR | 501 | 22 | Finishing Work | A04 | Finishing Work | AM | Painting Work | 079 | Ceiling Painting | 53 | Anti-Dust Paint | [40 empty] | 4 |  | M2 | 대표물량 UoM | 0 | 대표물량 환산Factor | LOT | CBE LV2 UoM | 0 | CBE LV2 환산 Factor | A04ZZ | Finishing Work | 4301013 |  | A04AM079 | 53 | A04AM079-53 | L04 | A04AM079-L04 | A |  | 1 |  |  |  | A04AM079- | Z | 1 | bar: UoM1 to UoM2
|  | A04AM079 | 00006 | A04AM079-00006 | AR | 502 | 22 | Finishing Work | A04 | Finishing Work | AM | Painting Work | 079 | Ceiling Painting | 50 | Epoxy Paint | [40 empty] | 4 |  | M2 | 대표물량 UoM | 0 | 대표물량 환산Factor | LOT | CBE LV2 UoM | 0 | CBE LV2 환산 Factor | A04ZZ | Finishing Work | 4301013 |  | A04AM079 | 50 | A04AM079-50 | L04 | A04AM079-L04 | A |  | 1 |  |  |  | A04AM079- | Z | 1 | bar: UoM1 to UoM2
|  | A04AM080 | 00001 | A04AM080-00001 | AR | 503 | 22 | Finishing Work | A04 | Finishing Work | AM | Painting Work | 080 | Floor Painting | 45 | Acrylic Emulsion Paint | [40 empty] | 4 |  | M2 | 대표물량 UoM | 0 | 대표물량 환산Factor | LOT | CBE LV2 UoM | 0 | CBE LV2 환산 Factor | A04ZZ | Finishing Work | 4301013 |  | A04AM080 | 45 | A04AM080-45 | L04 | A04AM080-L04 | A |  | 1 |  |  |  | A04AM080- | Z | 2 | L04 | bar: UoM1 to UoM2
|  | A04AM080 | 00002 | A04AM080-00002 | AR | 504 | 22 | Finishing Work | A04 | Finishing Work | AM | Painting Work | 080 | Floor Painting | 47 | Water Emulsion Paint | [40 empty] | 4 |  | M2 | 대표물량 UoM | 0 | 대표물량 환산Factor | LOT | CBE LV2 UoM | 0 | CBE LV2 환산 Factor | A04ZZ | Finishing Work | 4301013 |  | A04AM080 | 47 | A04AM080-47 | L04 | A04AM080-L04 | A |  | 1 |  |  |  | A04AM080- | Z | 2 | L04 | bar: UoM1 to UoM2
|  | A04AM080 | 00003 | A04AM080-00003 | AR | 505 | 22 | Finishing Work | A04 | Finishing Work | AM | Painting Work | 080 | Floor Painting | 52 | Acid/Alkaline Resistant Paint | [40 empty] | 4 |  | M2 | 대표물량 UoM | 0 | 대표물량 환산Factor | LOT | CBE LV2 UoM | 0 | CBE LV2 환산 Factor | A04ZZ | Finishing Work | 4301013 |  | A04AM080 | 52 | A04AM080-52 | L04 | A04AM080-L04 | A |  | 1 |  |  |  | A04AM080- | Z | 2 | L04 | bar: UoM1 to UoM2
|  | A04AM080 | 00004 | A04AM080-00004 | AR | 506 | 22 | Finishing Work | A04 | Finishing Work | AM | Painting Work | 080 | Floor Painting | 55 | Oil Based Paint | [40 empty] | 4 |  | M2 | 대표물량 UoM | 0 | 대표물량 환산Factor | LOT | CBE LV2 UoM | 0 | CBE LV2 환산 Factor | A04ZZ | Finishing Work | 4301013 |  | A04AM080 | 55 | A04AM080-55 | L04 | A04AM080-L04 | A |  | 1 |  |  |  | A04AM080- | Z | 2 | L04 | bar: UoM1 to UoM2
|  | A04AM080 | 00005 | A04AM080-00005 | AR | 507 | 22 | Finishing Work | A04 | Finishing Work | AM | Painting Work | 080 | Floor Painting | 53 | Anti-Dust Paint | [40 empty] | 4 |  | M2 | 대표물량 UoM | 0 | 대표물량 환산Factor | LOT | CBE LV2 UoM | 0 | CBE LV2 환산 Factor | A04ZZ | Finishing Work | 4301013 |  | A04AM080 | 53 | A04AM080-53 | L04 | A04AM080-L04 | A |  | 1 |  |  |  | A04AM080- | Z | 2 | L04 | bar: UoM1 to UoM2
|  | A04AM080 | 00006 | A04AM080-00006 | AR | 508 | 22 | Finishing Work | A04 | Finishing Work | AM | Painting Work | 080 | Floor Painting | 50 | Epoxy Paint | [40 empty] | 4 |  | M2 | 대표물량 UoM | 0 | 대표물량 환산Factor | LOT | CBE LV2 UoM | 0 | CBE LV2 환산 Factor | A04ZZ | Finishing Work | 4301013 |  | A04AM080 | 50 | A04AM080-50 | L04 | A04AM080-L04 | A |  | 1 |  |  |  | A04AM080- | Z | 2 | L04 | bar: UoM1 to UoM2
|  | A04AM080 | 00007 | A04AM080-00007 | AR | 509 | 22 | Finishing Work | A04 | Finishing Work | AM | Painting Work | 080 | Floor Painting | 54 | Epoxy Based Sealer | [40 empty] | 4 |  | M2 | 대표물량 UoM | 0 | 대표물량 환산Factor | LOT | CBE LV2 UoM | 0 | CBE LV2 환산 Factor | A04ZZ | Finishing Work | 4301013 |  | A04AM080 | 54 | A04AM080-54 | L04 | A04AM080-L04 | A |  | 1 |  |  |  | A04AM080- | Z | 2 | L04 | bar: UoM1 to UoM2
|  | A04AM080 | 00008 | A04AM080-00008 | AR | 510 | 22 | Finishing Work | A04 | Finishing Work | AM | Painting Work | 080 | Floor Painting | 56 | Epoxy Lining | [40 empty] | 4 |  | M2 | 대표물량 UoM | 0 | 대표물량 환산Factor | LOT | CBE LV2 UoM | 0 | CBE LV2 환산 Factor | A04ZZ | Finishing Work | 4301013 |  | A04AM080 | 56 | A04AM080-56 | L04 | A04AM080-L04 | A |  | 1 |  |  |  | A04AM080- | Z | 2 | L04 | bar: UoM1 to UoM2
|  | A04AM080 | 00009 | A04AM080-00009 | AR | 511 | 22 | Finishing Work | A04 | Finishing Work | AM | Painting Work | 080 | Floor Painting | 57 | Road Marker Paint | [40 empty] | 4 |  | M2 | 대표물량 UoM | 0 | 대표물량 환산Factor | LOT | CBE LV2 UoM | 0 | CBE LV2 환산 Factor | A04ZZ | Finishing Work | 4301013 |  | A04AM080 | 57 | A04AM080-57 | L04 | A04AM080-L04 | A |  | 1 |  |  |  | A04AM080- | Z | 2 | L04 | bar: UoM1 to UoM2
|  | A04AM080 | 00010 | A04AM080-00010 | AR | 512 | 22 | Finishing Work | A04 | Finishing Work | AM | Painting Work | 080 | Floor Painting | 58 | White Strips for Parking Place | [30 empty] | B02: W=( )mm; UoM1: M2; UoM2: M | 4 |  | M2 | 대표물량 UoM | 0 | 대표물량 환산Factor | LOT | CBE LV2 UoM | 0 | CBE LV2 환산 Factor | A04ZZ | Finishing Work | 4301013 |  | A04AM080 | 58 | A04AM080-58 | L04 | A04AM080-L04 | A | B02 | 1 |  |  |  | A04AM080-B02 | B | 2 | L04 | 58 | White Strips for Parking Place
|  | A04AM080 | 00011 | A04AM080-00011 | AR | 513 | 22 | Finishing Work | A04 | Finishing Work | AM | Painting Work | 080 | Floor Painting | 74 | Chemical Resistant Paint | [40 empty] | 4 |  | M2 | 대표물량 UoM | 0 | 대표물량 환산Factor | LOT | CBE LV2 UoM | 0 | CBE LV2 환산 Factor | A04ZZ | Finishing Work | 4301013 |  | A04AM080 | 74 | A04AM080-74 | L04 | A04AM080-L04 | A |  | 1 |  |  |  | A04AM080- | Z | 2 | L04 | bar: UoM1 to UoM2
생성 | 2023-12-07 | A04AM080 | 00012 | A04AM080-00012 | AR | 1876 | 22 | Finishing Work | A04 | Finishing Work | AM | Painting Work | 080 | Floor Painting | FT | Polyurethane Coating | [40 empty] | 4 | B | M2 | 대표물량 UoM | 0 | 대표물량 환산Factor | LOT | CBE LV2 UoM | 0 | CBE LV2 환산 Factor | A04ZZ | Finishing Work | 4301013 |  | A04AM080 | FT | A04AM080-FT | L04 | A04AM080-L04 | A |  | 1 |  |  |  | A04AM080- | Z | 2 | L04 | bar: UoM1 to UoM2
|  | A04AM081 | 00001 | A04AM081-00001 | AR | 514 | 22 | Finishing Work | A04 | Finishing Work | AM | Painting Work | 081 | Skirt Painting | 45 | Acrylic Emulsion Paint | [20 empty] | 86 | H<150mm |  |  | 150 | [5 empty] | B02: H=( )mm; UoM1: M; UoM2: M | 4 |  | M2 | 대표물량 UoM | 0 | 대표물량 환산Factor | LOT | CBE LV2 UoM | 0 | CBE LV2 환산 Factor | A04ZZ | Finishing Work | 4301013 |  | A04AM081 | 4586 | A04AM081-4586 | L04L11 | A04AM081-L04L11 | A | B02 | 1 |  |  |  | A04AM081-B02 | A | 1
|  | A04AM081 | 00002 | A04AM081-00002 | AR | 515 | 22 | Finishing Work | A04 | Finishing Work | AM | Painting Work | 081 | Skirt Painting | 45 | Acrylic Emulsion Paint | [20 empty] | 67 | 150mm≤H<200mm | 150 |  | 150 | 200 |  |  |  |  | B02: H=( )mm; UoM1: M; UoM2: M | 4 |  | M2 | 대표물량 UoM | 0 | 대표물량 환산Factor | LOT | CBE LV2 UoM | 0 | CBE LV2 환산 Factor | A04ZZ | Finishing Work | 4301013 |  | A04AM081 | 4567 | A04AM081-4567 | L04L11 | A04AM081-L04L11 | A | B02 | 1 |  |  |  | A04AM081-B02 | A | 1
|  | A04AM081 | 00003 | A04AM081-00003 | AR | 516 | 22 | Finishing Work | A04 | Finishing Work | AM | Painting Work | 081 | Skirt Painting | 45 | Acrylic Emulsion Paint | [20 empty] | 68 | 200mm≤H | 200 |  | 200 | [5 empty] | B02: H=( )mm; UoM1: M; UoM2: M | 4 |  | M2 | 대표물량 UoM | 0 | 대표물량 환산Factor | LOT | CBE LV2 UoM | 0 | CBE LV2 환산 Factor | A04ZZ | Finishing Work | 4301013 |  | A04AM081 | 4568 | A04AM081-4568 | L04L11 | A04AM081-L04L11 | A | B02 | 1 |  |  |  | A04AM081-B02 | A | 1
|  | A04AM081 | 00004 | A04AM081-00004 | AR | 517 | 22 | Finishing Work | A04 | Finishing Work | AM | Painting Work | 081 | Skirt Painting | 52 | Acid/Alkaline Resistant Paint | [20 empty] | 86 | H<150mm |  |  | 150 | [5 empty] | B02: H=( )mm; UoM1: M; UoM2: M | 4 |  | M2 | 대표물량 UoM | 0 | 대표물량 환산Factor | LOT | CBE LV2 UoM | 0 | CBE LV2 환산 Factor | A04ZZ | Finishing Work | 4301013 |  | A04AM081 | 5286 | A04AM081-5286 | L04L11 | A04AM081-L04L11 | A | B02 | 1 |  |  |  | A04AM081-B02 | A | 1
|  | A04AM081 | 00005 | A04AM081-00005 | AR | 518 | 22 | Finishing Work | A04 | Finishing Work | AM | Painting Work | 081 | Skirt Painting | 52 | Acid/Alkaline Resistant Paint | [20 empty] | 67 | 150mm≤H<200mm | 150 |  | 150 | 200 |  |  |  |  | B02: H=( )mm; UoM1: M; UoM2: M | 4 |  | M2 | 대표물량 UoM | 0 | 대표물량 환산Factor | LOT | CBE LV2 UoM | 0 | CBE LV2 환산 Factor | A04ZZ | Finishing Work | 4301013 |  | A04AM081 | 5267 | A04AM081-5267 | L04L11 | A04AM081-L04L11 | A | B02 | 1 |  |  |  | A04AM081-B02 | A | 1
|  | A04AM081 | 00006 | A04AM081-00006 | AR | 519 | 22 | Finishing Work | A04 | Finishing Work | AM | Painting Work | 081 | Skirt Painting | 52 | Acid/Alkaline Resistant Paint | [20 empty] | 68 | 200mm≤H | 200 |  | 200 | [5 empty] | B02: H=( )mm; UoM1: M; UoM2: M | 4 |  | M2 | 대표물량 UoM | 0 | 대표물량 환산Factor | LOT | CBE LV2 UoM | 0 | CBE LV2 환산 Factor | A04ZZ | Finishing Work | 4301013 |  | A04AM081 | 5268 | A04AM081-5268 | L04L11 | A04AM081-L04L11 | A | B02 | 1 |  |  |  | A04AM081-B02 | A | 1
|  | A04AM081 | 00007 | A04AM081-00007 | AR | 520 | 22 | Finishing Work | A04 | Finishing Work | AM | Painting Work | 081 | Skirt Painting | 50 | Epoxy Paint | [20 empty] | 86 | H<150mm |  |  | 150 | [5 empty] | B02: H=( )mm; UoM1: M; UoM2: M | 4 |  | M2 | 대표물량 UoM | 0 | 대표물량 환산Factor | LOT | CBE LV2 UoM | 0 | CBE LV2 환산 Factor | A04ZZ | Finishing Work | 4301013 |  | A04AM081 | 5086 | A04AM081-5086 | L04L11 | A04AM081-L04L11 | A | B02 | 1 |  |  |  | A04AM081-B02 | A | 1
|  | A04AM081 | 00008 | A04AM081-00008 | AR | 521 | 22 | Finishing Work | A04 | Finishing Work | AM | Painting Work | 081 | Skirt Painting | 50 | Epoxy Paint | [20 empty] | 67 | 150mm≤H<200mm | 150 |  | 150 | 200 |  |  |  |  | B02: H=( )mm; UoM1: M; UoM2: M | 4 |  | M2 | 대표물량 UoM | 0 | 대표물량 환산Factor | LOT | CBE LV2 UoM | 0 | CBE LV2 환산 Factor | A04ZZ | Finishing Work | 4301013 |  | A04AM081 | 5067 | A04AM081-5067 | L04L11 | A04AM081-L04L11 | A | B02 | 1 |  |  |  | A04AM081-B02 | A | 1
|  | A04AM081 | 00009 | A04AM081-00009 | AR | 522 | 22 | Finishing Work | A04 | Finishing Work | AM | Painting Work | 081 | Skirt Painting | 50 | Epoxy Paint | [20 empty] | 68 | 200mm≤H | 200 |  | 200 | [5 empty] | B02: H=( )mm; UoM1: M; UoM2: M | 4 |  | M2 | 대표물량 UoM | 0 | 대표물량 환산Factor | LOT | CBE LV2 UoM | 0 | CBE LV2 환산 Factor | A04ZZ | Finishing Work | 4301013 |  | A04AM081 | 5068 | A04AM081-5068 | L04L11 | A04AM081-L04L11 | A | B02 | 1 |  |  |  | A04AM081-B02 | A | 1
|  | A04AM081 | 00010 | A04AM081-00010 | AR | 523 | 22 | Finishing Work | A04 | Finishing Work | AM | Painting Work | 081 | Skirt Painting | 74 | Chemical Resistant Paint | [20 empty] | 86 | H<150mm |  |  | 150 | [5 empty] | B02: H=( )mm; UoM1: M; UoM2: M | 4 |  | M2 | 대표물량 UoM | 0 | 대표물량 환산Factor | LOT | CBE LV2 UoM | 0 | CBE LV2 환산 Factor | A04ZZ | Finishing Work | 4301013 |  | A04AM081 | 7486 | A04AM081-7486 | L04L11 | A04AM081-L04L11 | A | B02 | 1 |  |  |  | A04AM081-B02 | A | 1
|  | A04AM081 | 00011 | A04AM081-00011 | AR | 524 | 22 | Finishing Work | A04 | Finishing Work | AM | Painting Work | 081 | Skirt Painting | 74 | Chemical Resistant Paint | [20 empty] | 67 | 150mm≤H<200mm | 150 |  | 150 | 200 |  |  |  |  | B02: H=( )mm; UoM1: M; UoM2: M | 4 |  | M2 | 대표물량 UoM | 0 | 대표물량 환산Factor | LOT | CBE LV2 UoM | 0 | CBE LV2 환산 Factor | A04ZZ | Finishing Work | 4301013 |  | A04AM081 | 7467 | A04AM081-7467 | L04L11 | A04AM081-L04L11 | A | B02 | 1 |  |  |  | A04AM081-B02 | A | 1
|  | A04AM081 | 00012 | A04AM081-00012 | AR | 525 | 22 | Finishing Work | A04 | Finishing Work | AM | Painting Work | 081 | Skirt Painting | 74 | Chemical Resistant Paint | [20 empty] | 68 | 200mm≤H | 200 |  | 200 | [5 empty] | B02: H=( )mm; UoM1: M; UoM2: M | 4 |  | M2 | 대표물량 UoM | 0 | 대표물량 환산Factor | LOT | CBE LV2 UoM | 0 | CBE LV2 환산 Factor | A04ZZ | Finishing Work | 4301013 |  | A04AM081 | 7468 | A04AM081-7468 | L04L11 | A04AM081-L04L11 | A | B02 | 1 |  |  |  | A04AM081-B02 | A | 1
생성 | 2023-12-07 | A04AM081 | 00013 | A04AM081-00013 | AR | 1877 | 22 | Finishing Work | A04 | Finishing Work | AM | Painting Work | 081 | Skirt Painting | FT | Polyurethane Coating | [20 empty] | 86 | H<150mm | [8 empty] | B02: H=( )mm; UoM1: M; UoM2: M | 4 | B | M2 | 대표물량 UoM | 0 | 대표물량 환산Factor | LOT | CBE LV2 UoM | 0 | CBE LV2 환산 Factor | A04ZZ | Finishing Work | 4301013 |  | A04AM081 | FT86 | A04AM081-FT86 | L04L11 | A04AM081-L04L11 | A | B02 | 1 |  |  |  | A04AM081-B02 | A | 1
생성 | 2023-12-07 | A04AM081 | 00014 | A04AM081-00014 | AR | 1878 | 22 | Finishing Work | A04 | Finishing Work | AM | Painting Work | 081 | Skirt Painting | FT | Polyurethane Coating | [20 empty] | 67 | 150mm≤H<200mm | [8 empty] | B02: H=( )mm; UoM1: M; UoM2: M | 4 | B | M2 | 대표물량 UoM | 0 | 대표물량 환산Factor | LOT | CBE LV2 UoM | 0 | CBE LV2 환산 Factor | A04ZZ | Finishing Work | 4301013 |  | A04AM081 | FT67 | A04AM081-FT67 | L04L11 | A04AM081-L04L11 | A | B02 | 1 |  |  |  | A04AM081-B02 | A | 1
생성 | 2023-12-07 | A04AM081 | 00015 | A04AM081-00015 | AR | 1879 | 22 | Finishing Work | A04 | Finishing Work | AM | Painting Work | 081 | Skirt Painting | FT | Polyurethane Coating | [20 empty] | 68 | 200mm≤H | [8 empty] | B02: H=( )mm; UoM1: M; UoM2: M | 4 | B | M2 | 대표물량 UoM | 0 | 대표물량 환산Factor | LOT | CBE LV2 UoM | 0 | CBE LV2 환산 Factor | A04ZZ | Finishing Work | 4301013 |  | A04AM081 | FT68 | A04AM081-FT68 | L04L11 | A04AM081-L04L11 | A | B02 | 1 |  |  |  | A04AM081-B02 | A | 1
|  | A04AN082 | 00001 | A04AN082-00001 | AR | 526 | 22 | Finishing Work | A04 | Finishing Work | AN | Tile Work | 082 | Wall Tile | 59 | Unglazed Ceramic Tile | [12 empty] | 27 | w/ Mortar Bond Coat or Adhesive | [16 empty] | B02: Tile Size=W( )mm x L( )mm x THK( )mm; UoM1: M2; UoM2: M2 | 4 |  | M2 | 대표물량 UoM | 0 | 대표물량 환산Factor | LOT | CBE LV2 UoM | 0 | CBE LV2 환산 Factor | A04ZZ | Finishing Work | 4301013 |  | A04AN082 | 5927 | A04AN082-5927 | L04L09 | A04AN082-L04L09 | A | B02 | 1 |  |  |  | A04AN082-B02 | A | 1
|  | A04AN082 | 00002 | A04AN082-00002 | AR | 527 | 22 | Finishing Work | A04 | Finishing Work | AN | Tile Work | 082 | Wall Tile | 60 | Glazed Ceramic Tile | [12 empty] | 27 | w/ Mortar Bond Coat or Adhesive | [16 empty] | B02: Tile Size=W( )mm x L( )mm x THK( )mm; UoM1: M2; UoM2: M2 | 4 |  | M2 | 대표물량 UoM | 0 | 대표물량 환산Factor | LOT | CBE LV2 UoM | 0 | CBE LV2 환산 Factor | A04ZZ | Finishing Work | 4301013 |  | A04AN082 | 6027 | A04AN082-6027 | L04L09 | A04AN082-L04L09 | A | B02 | 1 |  |  |  | A04AN082-B02 | A | 1
|  | A04AN082 | 00003 | A04AN082-00003 | AR | 528 | 22 | Finishing Work | A04 | Finishing Work | AN | Tile Work | 082 | Wall Tile | 61 | Acid/Alkaline Resistant Tile | [12 empty] | 27 | w/ Mortar Bond Coat or Adhesive | [16 empty] | B02: Tile Size=W( )mm x L( )mm x THK( )mm; UoM1: M2; UoM2: M2 | 4 |  | M2 | 대표물량 UoM | 0 | 대표물량 환산Factor | LOT | CBE LV2 UoM | 0 | CBE LV2 환산 Factor | A04ZZ | Finishing Work | 4301013 |  | A04AN082 | 6127 | A04AN082-6127 | L04L09 | A04AN082-L04L09 | A | B02 | 1 |  |  |  | A04AN082-B02 | A | 1
|  | A04AN082 | 00004 | A04AN082-00004 | AR | 529 | 22 | Finishing Work | A04 | Finishing Work | AN | Tile Work | 082 | Wall Tile | 62 | Granite Tile | [12 empty] | 28 | w/ Wet Method (Mortar Bond Coat or Adhesive) or Dry Method (Steel or SST Frame, Angle, Bolt, etc.) | [16 empty] | B02: Tile Size=W( )mm x L( )mm x THK( )mm; UoM1: M2; UoM2: M2 | 4 |  | M2 | 대표물량 UoM | 0 | 대표물량 환산Factor | LOT | CBE LV2 UoM | 0 | CBE LV2 환산 Factor | A04ZZ | Finishing Work | 4301013 |  | A04AN082 | 6228 | A04AN082-6228 | L04L09 | A04AN082-L04L09 | A | B02 | 1 |  |  |  | A04AN082-B02 | A | 1
|  | A04AN082 | 00005 | A04AN082-00005 | AR | 530 | 22 | Finishing Work | A04 | Finishing Work | AN | Tile Work | 082 | Wall Tile | 63 | Marble Tile | [12 empty] | 28 | w/ Wet Method (Mortar Bond Coat or Adhesive) or Dry Method (Steel or SST Frame, Angle, Bolt, etc.) | [16 empty] | B02: Tile Size=W( )mm x L( )mm x THK( )mm; UoM1: M2; UoM2: M2 | 4 |  | M2 | 대표물량 UoM | 0 | 대표물량 환산Factor | LOT | CBE LV2 UoM | 0 | CBE LV2 환산 Factor | A04ZZ | Finishing Work | 4301013 |  | A04AN082 | 6328 | A04AN082-6328 | L04L09 | A04AN082-L04L09 | A | B02 | 1 |  |  |  | A04AN082-B02 | A | 1
|  | A04AN082 | 00006 | A04AN082-00006 | AR | 531 | 22 | Finishing Work | A04 | Finishing Work | AN | Tile Work | 082 | Wall Tile | 72 | Stone Tile | [12 empty] | 27 | w/ Mortar Bond Coat or Adhesive | [16 empty] | B02: Tile Size=W( )mm x L( )mm x THK( )mm; UoM1: M2; UoM2: M2 | 4 |  | M2 | 대표물량 UoM | 0 | 대표물량 환산Factor | LOT | CBE LV2 UoM | 0 | CBE LV2 환산 Factor | A04ZZ | Finishing Work | 4301013 |  | A04AN082 | 7227 | A04AN082-7227 | L04L09 | A04AN082-L04L09 | A | B02 | 1 |  |  |  | A04AN082-B02 | A | 1
|  | A04AN082 | 00007 | A04AN082-00007 | AR | 532 | 22 | Finishing Work | A04 | Finishing Work | AN | Tile Work | 082 | Wall Tile | 65 | Mosaic Tile | [12 empty] | 27 | w/ Mortar Bond Coat or Adhesive | [16 empty] | B02: Tile Size=W( )mm x L( )mm x THK( )mm; UoM1: M2; UoM2: M2 | 4 |  | M2 | 대표물량 UoM | 0 | 대표물량 환산Factor | LOT | CBE LV2 UoM | 0 | CBE LV2 환산 Factor | A04ZZ | Finishing Work | 4301013 |  | A04AN082 | 6527 | A04AN082-6527 | L04L09 | A04AN082-L04L09 | A | B02 | 1 |  |  |  | A04AN082-B02 | A | 1
|  | A04AN082 | 00008 | A04AN082-00008 | AR | 533 | 22 | Finishing Work | A04 | Finishing Work | AN | Tile Work | 082 | Wall Tile | 66 | Acoustic Tile | [12 empty] | 27 | w/ Mortar Bond Coat or Adhesive | [16 empty] | B02: Tile Size=W( )mm x L( )mm x THK( )mm; UoM1: M2; UoM2: M2 | 4 |  | M2 | 대표물량 UoM | 0 | 대표물량 환산Factor | LOT | CBE LV2 UoM | 0 | CBE LV2 환산 Factor | A04ZZ | Finishing Work | 4301013 |  | A04AN082 | 6627 | A04AN082-6627 | L04L09 | A04AN082-L04L09 | A | B02 | 1 |  |  |  | A04AN082-B02 | A | 1
|  | A04AN082 | 00009 | A04AN082-00009 | AR | 534 | 22 | Finishing Work | A04 | Finishing Work | AN | Tile Work | 082 | Wall Tile | 67 | Porcelain Tile | [12 empty] | 27 | w/ Mortar Bond Coat or Adhesive | [16 empty] | B02: Tile Size=W( )mm x L( )mm x THK( )mm; UoM1: M2; UoM2: M2 | 4 |  | M2 | 대표물량 UoM | 0 | 대표물량 환산Factor | LOT | CBE LV2 UoM | 0 | CBE LV2 환산 Factor | A04ZZ | Finishing Work | 4301013 |  | A04AN082 | 6727 | A04AN082-6727 | L04L09 | A04AN082-L04L09 | A | B02 | 1 |  |  |  | A04AN082-B02 | A | 1
|  | A04AN083 | 00001 | A04AN083-00001 | AR | 535 | 22 | Finishing Work | A04 | Finishing Work | AN | Tile Work | 083 | Floor Tile | 68 | Ceramic Tile | [12 empty] | 29 | Non-Slip Type, w/ Mortar Bond Coat or Adhesive | [16 empty] | B02: Tile Size=W( )mm x L( )mm x THK( )mm; UoM1: M2; UoM2: M2 | 4 |  | M2 | 대표물량 UoM | 0 | 대표물량 환산Factor | LOT | CBE LV2 UoM | 0 | CBE LV2 환산 Factor | A04ZZ | Finishing Work | 4301013 |  | A04AN083 | 6829 | A04AN083-6829 | L04L09 | A04AN083-L04L09 | A | B02 | 1 |  |  |  | A04AN083-B02 | A | 1
|  | A04AN083 | 00002 | A04AN083-00002 | AR | 536 | 22 | Finishing Work | A04 | Finishing Work | AN | Tile Work | 083 | Floor Tile | 61 | Acid/Alkaline Resistant Tile | [12 empty] | 29 | Non-Slip Type, w/ Mortar Bond Coat or Adhesive | [16 empty] | B02: Tile Size=W( )mm x L( )mm x THK( )mm; UoM1: M2; UoM2: M2 | 4 |  | M2 | 대표물량 UoM | 0 | 대표물량 환산Factor | LOT | CBE LV2 UoM | 0 | CBE LV2 환산 Factor | A04ZZ | Finishing Work | 4301013 |  | A04AN083 | 6129 | A04AN083-6129 | L04L09 | A04AN083-L04L09 | A | B02 | 1 |  |  |  | A04AN083-B02 | A | 1
|  | A04AN083 | 00003 | A04AN083-00003 | AR | 537 | 22 | Finishing Work | A04 | Finishing Work | AN | Tile Work | 083 | Floor Tile | 69 | Terrazzo Tile | [12 empty] | 29 | Non-Slip Type, w/ Mortar Bond Coat or Adhesive | [16 empty] | B02: Tile Size=W( )mm x L( )mm x THK( )mm; UoM1: M2; UoM2: M2 | 4 |  | M2 | 대표물량 UoM | 0 | 대표물량 환산Factor | LOT | CBE LV2 UoM | 0 | CBE LV2 환산 Factor | A04ZZ | Finishing Work | 4301013 |  | A04AN083 | 6929 | A04AN083-6929 | L04L09 | A04AN083-L04L09 | A | B02 | 1 |  |  |  | A04AN083-B02 | A | 1
|  | A04AN083 | 00004 | A04AN083-00004 | AR | 538 | 22 | Finishing Work | A04 | Finishing Work | AN | Tile Work | 083 | Floor Tile | 70 | Vinyl Tile | [12 empty] | 27 | w/ Mortar Bond Coat or Adhesive | [16 empty] | B02: Tile Size=W( )mm x L( )mm x THK( )mm; UoM1: M2; UoM2: M2 | 4 |  | M2 | 대표물량 UoM | 0 | 대표물량 환산Factor | LOT | CBE LV2 UoM | 0 | CBE LV2 환산 Factor | A04ZZ | Finishing Work | 4301013 |  | A04AN083 | 7027 | A04AN083-7027 | L04L09 | A04AN083-L04L09 | A | B02 | 1 |  |  |  | A04AN083-B02 | A | 1
|  | A04AN083 | 00005 | A04AN083-00005 | AR | 539 | 22 | Finishing Work | A04 | Finishing Work | AN | Tile Work | 083 | Floor Tile | 71 | Anti-Static Vinyl Tile | [12 empty] | 27 | w/ Mortar Bond Coat or Adhesive | [16 empty] | B02: Tile Size=W( )mm x L( )mm x THK( )mm; UoM1: M2; UoM2: M2 | 4 |  | M2 | 대표물량 UoM | 0 | 대표물량 환산Factor | LOT | CBE LV2 UoM | 0 | CBE LV2 환산 Factor | A04ZZ | Finishing Work | 4301013 |  | A04AN083 | 7127 | A04AN083-7127 | L04L09 | A04AN083-L04L09 | A | B02 | 1 |  |  |  | A04AN083-B02 | A | 1
|  | A04AN083 | 00006 | A04AN083-00006 | AR | 540 | 22 | Finishing Work | A04 | Finishing Work | AN | Tile Work | 083 | Floor Tile | 62 | Granite Tile | [12 empty] | 29 | Non-Slip Type, w/ Mortar Bond Coat or Adhesive | [16 empty] | B02: Tile Size=W( )mm x L( )mm x THK( )mm; UoM1: M2; UoM2: M2 | 4 |  | M2 | 대표물량 UoM | 0 | 대표물량 환산Factor | LOT | CBE LV2 UoM | 0 | CBE LV2 환산 Factor | A04ZZ | Finishing Work | 4301013 |  | A04AN083 | 6229 | A04AN083-6229 | L04L09 | A04AN083-L04L09 | A | B02 | 1 |  |  |  | A04AN083-B02 | A | 1
|  | A04AN083 | 00007 | A04AN083-00007 | AR | 541 | 22 | Finishing Work | A04 | Finishing Work | AN | Tile Work | 083 | Floor Tile | 63 | Marble Tile | [12 empty] | 29 | Non-Slip Type, w/ Mortar Bond Coat or Adhesive | [16 empty] | B02: Tile Size=W( )mm x L( )mm x THK( )mm; UoM1: M2; UoM2: M2 | 4 |  | M2 | 대표물량 UoM | 0 | 대표물량 환산Factor | LOT | CBE LV2 UoM | 0 | CBE LV2 환산 Factor | A04ZZ | Finishing Work | 4301013 |  | A04AN083 | 6329 | A04AN083-6329 | L04L09 | A04AN083-L04L09 | A | B02 | 1 |  |  |  | A04AN083-B02 | A | 1
|  | A04AN083 | 00008 | A04AN083-00008 | AR | 542 | 22 | Finishing Work | A04 | Finishing Work | AN | Tile Work | 083 | Floor Tile | 72 | Stone Tile | [12 empty] | 29 | Non-Slip Type, w/ Mortar Bond Coat or Adhesive | [16 empty] | B02: Tile Size=W( )mm x L( )mm x THK( )mm; UoM1: M2; UoM2: M2 | 4 |  | M2 | 대표물량 UoM | 0 | 대표물량 환산Factor | LOT | CBE LV2 UoM | 0 | CBE LV2 환산 Factor | A04ZZ | Finishing Work | 4301013 |  | A04AN083 | 7229 | A04AN083-7229 | L04L09 | A04AN083-L04L09 | A | B02 | 1 |  |  |  | A04AN083-B02 | A | 1
|  | A04AN083 | 00009 | A04AN083-00009 | AR | 543 | 22 | Finishing Work | A04 | Finishing Work | AN | Tile Work | 083 | Floor Tile | 73 | Concrete Tile | [12 empty] | 29 | Non-Slip Type, w/ Mortar Bond Coat or Adhesive | [16 empty] | B02: Tile Size=W( )mm x L( )mm x THK( )mm; UoM1: M2; UoM2: M2 | 4 |  | M2 | 대표물량 UoM | 0 | 대표물량 환산Factor | LOT | CBE LV2 UoM | 0 | CBE LV2 환산 Factor | A04ZZ | Finishing Work | 4301013 |  | A04AN083 | 7329 | A04AN083-7329 | L04L09 | A04AN083-L04L09 | A | B02 | 1 |  |  |  | A04AN083-B02 | A | 1
|  | A04AN083 | 00010 | A04AN083-00010 | AR | 544 | 22 | Finishing Work | A04 | Finishing Work | AN | Tile Work | 083 | Floor Tile | 65 | Mosaic Tile | [12 empty] | 29 | Non-Slip Type, w/ Mortar Bond Coat or Adhesive | [16 empty] | B02: Tile Size=W( )mm x L( )mm x THK( )mm; UoM1: M2; UoM2: M2 | 4 |  | M2 | 대표물량 UoM | 0 | 대표물량 환산Factor | LOT | CBE LV2 UoM | 0 | CBE LV2 환산 Factor | A04ZZ | Finishing Work | 4301013 |  | A04AN083 | 6529 | A04AN083-6529 | L04L09 | A04AN083-L04L09 | A | B02 | 1 |  |  |  | A04AN083-B02 | A | 1
|  | A04AN083 | 00011 | A04AN083-00011 | AR | 545 | 22 | Finishing Work | A04 | Finishing Work | AN | Tile Work | 083 | Floor Tile | 67 | Porcelain Tile | [12 empty] | 29 | Non-Slip Type, w/ Mortar Bond Coat or Adhesive | [16 empty] | B02: Tile Size=W( )mm x L( )mm x THK( )mm; UoM1: M2; UoM2: M2 | 4 |  | M2 | 대표물량 UoM | 0 | 대표물량 환산Factor | LOT | CBE LV2 UoM | 0 | CBE LV2 환산 Factor | A04ZZ | Finishing Work | 4301013 |  | A04AN083 | 6729 | A04AN083-6729 | L04L09 | A04AN083-L04L09 | A | B02 | 1 |  |  |  | A04AN083-B02 | A | 1
|  | A04AN083 | 00012 | A04AN083-00012 | AR | 546 | 22 | Finishing Work | A04 | Finishing Work | AN | Tile Work | 083 | Floor Tile | FD | Rubber Tile | [12 empty] | 27 | w/ Mortar Bond Coat or Adhesive | [16 empty] | B02: Tile Size=W( )mm x L( )mm x THK( )mm; UoM1: M2; UoM2: M2 | 4 |  | M2 | 대표물량 UoM | 0 | 대표물량 환산Factor | LOT | CBE LV2 UoM | 0 | CBE LV2 환산 Factor | A04ZZ | Finishing Work | 4301013 |  | A04AN083 | FD27 | A04AN083-FD27 | L04L09 | A04AN083-L04L09 | A | B02 | 1 |  |  |  | A04AN083-B02 | A | 1
|  | A04AN084 | 00001 | A04AN084-00001 | AR | 547 | 22 | Finishing Work | A04 | Finishing Work | AN | Tile Work | 084 | Skirt Tile | 59 | Unglazed Ceramic Tile | [12 empty] | 27 | w/ Mortar Bond Coat or Adhesive | [6 empty] | 86 | H<150mm |  |  | 150 | [5 empty] | B02: H=( )mm; UoM1: M; UoM2: M | 4 |  | M2 | 대표물량 UoM | 0 | 대표물량 환산Factor | LOT | CBE LV2 UoM | 0 | CBE LV2 환산 Factor | A04ZZ | Finishing Work | 4301013 |  | A04AN084 | 592786 | A04AN084-592786 | L04L09L11 | A04AN084-L04L09L11 | A | B02 | 1 |  |  |  | A04AN084-B02 | A | 1
|  | A04AN084 | 00002 | A04AN084-00002 | AR | 548 | 22 | Finishing Work | A04 | Finishing Work | AN | Tile Work | 084 | Skirt Tile | 59 | Unglazed Ceramic Tile | [12 empty] | 27 | w/ Mortar Bond Coat or Adhesive | [6 empty] | 67 | 150mm≤H<200mm | 150 |  | 150 | 200 |  |  |  |  | B02: H=( )mm; UoM1: M; UoM2: M | 4 |  | M2 | 대표물량 UoM | 0 | 대표물량 환산Factor | LOT | CBE LV2 UoM | 0 | CBE LV2 환산 Factor | A04ZZ | Finishing Work | 4301013 |  | A04AN084 | 592767 | A04AN084-592767 | L04L09L11 | A04AN084-L04L09L11 | A | B02 | 1 |  |  |  | A04AN084-B02 | A | 1
|  | A04AN084 | 00003 | A04AN084-00003 | AR | 549 | 22 | Finishing Work | A04 | Finishing Work | AN | Tile Work | 084 | Skirt Tile | 59 | Unglazed Ceramic Tile | [12 empty] | 27 | w/ Mortar Bond Coat or Adhesive | [6 empty] | 68 | 200mm≤H | 200 |  | 200 | [5 empty] | B02: H=( )mm; UoM1: M; UoM2: M | 4 |  | M2 | 대표물량 UoM | 0 | 대표물량 환산Factor | LOT | CBE LV2 UoM | 0 | CBE LV2 환산 Factor | A04ZZ | Finishing Work | 4301013 |  | A04AN084 | 592768 | A04AN084-592768 | L04L09L11 | A04AN084-L04L09L11 | A | B02 | 1 |  |  |  | A04AN084-B02 | A | 1
|  | A04AN084 | 00004 | A04AN084-00004 | AR | 550 | 22 | Finishing Work | A04 | Finishing Work | AN | Tile Work | 084 | Skirt Tile | 60 | Glazed Ceramic Tile | [12 empty] | 27 | w/ Mortar Bond Coat or Adhesive | [6 empty] | 86 | H<150mm |  |  | 150 | [5 empty] | B02: H=( )mm; UoM1: M; UoM2: M | 4 |  | M2 | 대표물량 UoM | 0 | 대표물량 환산Factor | LOT | CBE LV2 UoM | 0 | CBE LV2 환산 Factor | A04ZZ | Finishing Work | 4301013 |  | A04AN084 | 602786 | A04AN084-602786 | L04L09L11 | A04AN084-L04L09L11 | A | B02 | 1 |  |  |  | A04AN084-B02 | A | 1
|  | A04AN084 | 00005 | A04AN084-00005 | AR | 551 | 22 | Finishing Work | A04 | Finishing Work | AN | Tile Work | 084 | Skirt Tile | 60 | Glazed Ceramic Tile | [12 empty] | 27 | w/ Mortar Bond Coat or Adhesive | [6 empty] | 67 | 150mm≤H<200mm | 150 |  | 150 | 200 |  |  |  |  | B02: H=( )mm; UoM1: M; UoM2: M | 4 |  | M2 | 대표물량 UoM | 0 | 대표물량 환산Factor | LOT | CBE LV2 UoM | 0 | CBE LV2 환산 Factor | A04ZZ | Finishing Work | 4301013 |  | A04AN084 | 602767 | A04AN084-602767 | L04L09L11 | A04AN084-L04L09L11 | A | B02 | 1 |  |  |  | A04AN084-B02 | A | 1
|  | A04AN084 | 00006 | A04AN084-00006 | AR | 552 | 22 | Finishing Work | A04 | Finishing Work | AN | Tile Work | 084 | Skirt Tile | 60 | Glazed Ceramic Tile | [12 empty] | 27 | w/ Mortar Bond Coat or Adhesive | [6 empty] | 68 | 200mm≤H | 200 |  | 200 | [5 empty] | B02: H=( )mm; UoM1: M; UoM2: M | 4 |  | M2 | 대표물량 UoM | 0 | 대표물량 환산Factor | LOT | CBE LV2 UoM | 0 | CBE LV2 환산 Factor | A04ZZ | Finishing Work | 4301013 |  | A04AN084 | 602768 | A04AN084-602768 | L04L09L11 | A04AN084-L04L09L11 | A | B02 | 1 |  |  |  | A04AN084-B02 | A | 1
|  | A04AN084 | 00007 | A04AN084-00007 | AR | 553 | 22 | Finishing Work | A04 | Finishing Work | AN | Tile Work | 084 | Skirt Tile | 61 | Acid/Alkaline Resistant Tile | [12 empty] | 27 | w/ Mortar Bond Coat or Adhesive | [6 empty] | 86 | H<150mm |  |  | 150 | [5 empty] | B02: H=( )mm; UoM1: M; UoM2: M | 4 |  | M2 | 대표물량 UoM | 0 | 대표물량 환산Factor | LOT | CBE LV2 UoM | 0 | CBE LV2 환산 Factor | A04ZZ | Finishing Work | 4301013 |  | A04AN084 | 612786 | A04AN084-612786 | L04L09L11 | A04AN084-L04L09L11 | A | B02 | 1 |  |  |  | A04AN084-B02 | A | 1
|  | A04AN084 | 00008 | A04AN084-00008 | AR | 554 | 22 | Finishing Work | A04 | Finishing Work | AN | Tile Work | 084 | Skirt Tile | 61 | Acid/Alkaline Resistant Tile | [12 empty] | 27 | w/ Mortar Bond Coat or Adhesive | [6 empty] | 67 | 150mm≤H<200mm | 150 |  | 150 | 200 |  |  |  |  | B02: H=( )mm; UoM1: M; UoM2: M | 4 |  | M2 | 대표물량 UoM | 0 | 대표물량 환산Factor | LOT | CBE LV2 UoM | 0 | CBE LV2 환산 Factor | A04ZZ | Finishing Work | 4301013 |  | A04AN084 | 612767 | A04AN084-612767 | L04L09L11 | A04AN084-L04L09L11 | A | B02 | 1 |  |  |  | A04AN084-B02 | A | 1
|  | A04AN084 | 00009 | A04AN084-00009 | AR | 555 | 22 | Finishing Work | A04 | Finishing Work | AN | Tile Work | 084 | Skirt Tile | 61 | Acid/Alkaline Resistant Tile | [12 empty] | 27 | w/ Mortar Bond Coat or Adhesive | [6 empty] | 68 | 200mm≤H | 200 |  | 200 | [5 empty] | B02: H=( )mm; UoM1: M; UoM2: M | 4 |  | M2 | 대표물량 UoM | 0 | 대표물량 환산Factor | LOT | CBE LV2 UoM | 0 | CBE LV2 환산 Factor | A04ZZ | Finishing Work | 4301013 |  | A04AN084 | 612768 | A04AN084-612768 | L04L09L11 | A04AN084-L04L09L11 | A | B02 | 1 |  |  |  | A04AN084-B02 | A | 1
|  | A04AN084 | 00010 | A04AN084-00010 | AR | 556 | 22 | Finishing Work | A04 | Finishing Work | AN | Tile Work | 084 | Skirt Tile | 69 | Terrazzo Tile | [12 empty] | 27 | w/ Mortar Bond Coat or Adhesive | [6 empty] | 86 | H<150mm |  |  | 150 | [5 empty] | B02: H=( )mm; UoM1: M; UoM2: M | 4 |  | M2 | 대표물량 UoM | 0 | 대표물량 환산Factor | LOT | CBE LV2 UoM | 0 | CBE LV2 환산 Factor | A04ZZ | Finishing Work | 4301013 |  | A04AN084 | 692786 | A04AN084-692786 | L04L09L11 | A04AN084-L04L09L11 | A | B02 | 1 |  |  |  | A04AN084-B02 | A | 1
|  | A04AN084 | 00011 | A04AN084-00011 | AR | 557 | 22 | Finishing Work | A04 | Finishing Work | AN | Tile Work | 084 | Skirt Tile | 69 | Terrazzo Tile | [12 empty] | 27 | w/ Mortar Bond Coat or Adhesive | [6 empty] | 67 | 150mm≤H<200mm | 150 |  | 150 | 200 |  |  |  |  | B02: H=( )mm; UoM1: M; UoM2: M | 4 |  | M2 | 대표물량 UoM | 0 | 대표물량 환산Factor | LOT | CBE LV2 UoM | 0 | CBE LV2 환산 Factor | A04ZZ | Finishing Work | 4301013 |  | A04AN084 | 692767 | A04AN084-692767 | L04L09L11 | A04AN084-L04L09L11 | A | B02 | 1 |  |  |  | A04AN084-B02 | A | 1
|  | A04AN084 | 00012 | A04AN084-00012 | AR | 558 | 22 | Finishing Work | A04 | Finishing Work | AN | Tile Work | 084 | Skirt Tile | 69 | Terrazzo Tile | [12 empty] | 27 | w/ Mortar Bond Coat or Adhesive | [6 empty] | 68 | 200mm≤H | 200 |  | 200 | [5 empty] | B02: H=( )mm; UoM1: M; UoM2: M | 4 |  | M2 | 대표물량 UoM | 0 | 대표물량 환산Factor | LOT | CBE LV2 UoM | 0 | CBE LV2 환산 Factor | A04ZZ | Finishing Work | 4301013 |  | A04AN084 | 692768 | A04AN084-692768 | L04L09L11 | A04AN084-L04L09L11 | A | B02 | 1 |  |  |  | A04AN084-B02 | A | 1
|  | A04AN084 | 00013 | A04AN084-00013 | AR | 559 | 22 | Finishing Work | A04 | Finishing Work | AN | Tile Work | 084 | Skirt Tile | 70 | Vinyl Tile | [12 empty] | 27 | w/ Mortar Bond Coat or Adhesive | [6 empty] | 86 | H<150mm |  |  | 150 | [5 empty] | B02: H=( )mm; UoM1: M; UoM2: M | 4 |  | M2 | 대표물량 UoM | 0 | 대표물량 환산Factor | LOT | CBE LV2 UoM | 0 | CBE LV2 환산 Factor | A04ZZ | Finishing Work | 4301013 |  | A04AN084 | 702786 | A04AN084-702786 | L04L09L11 | A04AN084-L04L09L11 | A | B02 | 1 |  |  |  | A04AN084-B02 | A | 1
|  | A04AN084 | 00014 | A04AN084-00014 | AR | 560 | 22 | Finishing Work | A04 | Finishing Work | AN | Tile Work | 084 | Skirt Tile | 70 | Vinyl Tile | [12 empty] | 27 | w/ Mortar Bond Coat or Adhesive | [6 empty] | 67 | 150mm≤H<200mm | 150 |  | 150 | 200 |  |  |  |  | B02: H=( )mm; UoM1: M; UoM2: M | 4 |  | M2 | 대표물량 UoM | 0 | 대표물량 환산Factor | LOT | CBE LV2 UoM | 0 | CBE LV2 환산 Factor | A04ZZ | Finishing Work | 4301013 |  | A04AN084 | 702767 | A04AN084-702767 | L04L09L11 | A04AN084-L04L09L11 | A | B02 | 1 |  |  |  | A04AN084-B02 | A | 1
|  | A04AN084 | 00015 | A04AN084-00015 | AR | 561 | 22 | Finishing Work | A04 | Finishing Work | AN | Tile Work | 084 | Skirt Tile | 70 | Vinyl Tile | [12 empty] | 27 | w/ Mortar Bond Coat or Adhesive | [6 empty] | 68 | 200mm≤H | 200 |  | 200 | [5 empty] | B02: H=( )mm; UoM1: M; UoM2: M | 4 |  | M2 | 대표물량 UoM | 0 | 대표물량 환산Factor | LOT | CBE LV2 UoM | 0 | CBE LV2 환산 Factor | A04ZZ | Finishing Work | 4301013 |  | A04AN084 | 702768 | A04AN084-702768 | L04L09L11 | A04AN084-L04L09L11 | A | B02 | 1 |  |  |  | A04AN084-B02 | A | 1
|  | A04AN084 | 00016 | A04AN084-00016 | AR | 562 | 22 | Finishing Work | A04 | Finishing Work | AN | Tile Work | 084 | Skirt Tile | 71 | Anti-Static Vinyl Tile | [12 empty] | 27 | w/ Mortar Bond Coat or Adhesive | [6 empty] | 86 | H<150mm |  |  | 150 | [5 empty] | B02: H=( )mm; UoM1: M; UoM2: M | 4 |  | M2 | 대표물량 UoM | 0 | 대표물량 환산Factor | LOT | CBE LV2 UoM | 0 | CBE LV2 환산 Factor | A04ZZ | Finishing Work | 4301013 |  | A04AN084 | 712786 | A04AN084-712786 | L04L09L11 | A04AN084-L04L09L11 | A | B02 | 1 |  |  |  | A04AN084-B02 | A | 1
|  | A04AN084 | 00017 | A04AN084-00017 | AR | 563 | 22 | Finishing Work | A04 | Finishing Work | AN | Tile Work | 084 | Skirt Tile | 71 | Anti-Static Vinyl Tile | [12 empty] | 27 | w/ Mortar Bond Coat or Adhesive | [6 empty] | 67 | 150mm≤H<200mm | 150 |  | 150 | 200 |  |  |  |  | B02: H=( )mm; UoM1: M; UoM2: M | 4 |  | M2 | 대표물량 UoM | 0 | 대표물량 환산Factor | LOT | CBE LV2 UoM | 0 | CBE LV2 환산 Factor | A04ZZ | Finishing Work | 4301013 |  | A04AN084 | 712767 | A04AN084-712767 | L04L09L11 | A04AN084-L04L09L11 | A | B02 | 1 |  |  |  | A04AN084-B02 | A | 1
|  | A04AN084 | 00018 | A04AN084-00018 | AR | 564 | 22 | Finishing Work | A04 | Finishing Work | AN | Tile Work | 084 | Skirt Tile | 71 | Anti-Static Vinyl Tile | [12 empty] | 27 | w/ Mortar Bond Coat or Adhesive | [6 empty] | 68 | 200mm≤H | 200 |  | 200 | [5 empty] | B02: H=( )mm; UoM1: M; UoM2: M | 4 |  | M2 | 대표물량 UoM | 0 | 대표물량 환산Factor | LOT | CBE LV2 UoM | 0 | CBE LV2 환산 Factor | A04ZZ | Finishing Work | 4301013 |  | A04AN084 | 712768 | A04AN084-712768 | L04L09L11 | A04AN084-L04L09L11 | A | B02 | 1 |  |  |  | A04AN084-B02 | A | 1
|  | A04AN084 | 00019 | A04AN084-00019 | AR | 565 | 22 | Finishing Work | A04 | Finishing Work | AN | Tile Work | 084 | Skirt Tile | 62 | Granite Tile | [12 empty] | 27 | w/ Mortar Bond Coat or Adhesive | [6 empty] | 86 | H<150mm |  |  | 150 | [5 empty] | B02: H=( )mm; UoM1: M; UoM2: M | 4 |  | M2 | 대표물량 UoM | 0 | 대표물량 환산Factor | LOT | CBE LV2 UoM | 0 | CBE LV2 환산 Factor | A04ZZ | Finishing Work | 4301013 |  | A04AN084 | 622786 | A04AN084-622786 | L04L09L11 | A04AN084-L04L09L11 | A | B02 | 1 |  |  |  | A04AN084-B02 | A | 1
|  | A04AN084 | 00020 | A04AN084-00020 | AR | 566 | 22 | Finishing Work | A04 | Finishing Work | AN | Tile Work | 084 | Skirt Tile | 62 | Granite Tile | [12 empty] | 27 | w/ Mortar Bond Coat or Adhesive | [6 empty] | 67 | 150mm≤H<200mm | 150 |  | 150 | 200 |  |  |  |  | B02: H=( )mm; UoM1: M; UoM2: M | 4 |  | M2 | 대표물량 UoM | 0 | 대표물량 환산Factor | LOT | CBE LV2 UoM | 0 | CBE LV2 환산 Factor | A04ZZ | Finishing Work | 4301013 |  | A04AN084 | 622767 | A04AN084-622767 | L04L09L11 | A04AN084-L04L09L11 | A | B02 | 1 |  |  |  | A04AN084-B02 | A | 1
|  | A04AN084 | 00021 | A04AN084-00021 | AR | 567 | 22 | Finishing Work | A04 | Finishing Work | AN | Tile Work | 084 | Skirt Tile | 62 | Granite Tile | [12 empty] | 27 | w/ Mortar Bond Coat or Adhesive | [6 empty] | 68 | 200mm≤H | 200 |  | 200 | [5 empty] | B02: H=( )mm; UoM1: M; UoM2: M | 4 |  | M2 | 대표물량 UoM | 0 | 대표물량 환산Factor | LOT | CBE LV2 UoM | 0 | CBE LV2 환산 Factor | A04ZZ | Finishing Work | 4301013 |  | A04AN084 | 622768 | A04AN084-622768 | L04L09L11 | A04AN084-L04L09L11 | A | B02 | 1 |  |  |  | A04AN084-B02 | A | 1
|  | A04AN084 | 00022 | A04AN084-00022 | AR | 568 | 22 | Finishing Work | A04 | Finishing Work | AN | Tile Work | 084 | Skirt Tile | 63 | Marble Tile | [12 empty] | 27 | w/ Mortar Bond Coat or Adhesive | [6 empty] | 86 | H<150mm |  |  | 150 | [5 empty] | B02: H=( )mm; UoM1: M; UoM2: M | 4 |  | M2 | 대표물량 UoM | 0 | 대표물량 환산Factor | LOT | CBE LV2 UoM | 0 | CBE LV2 환산 Factor | A04ZZ | Finishing Work | 4301013 |  | A04AN084 | 632786 | A04AN084-632786 | L04L09L11 | A04AN084-L04L09L11 | A | B02 | 1 |  |  |  | A04AN084-B02 | A | 1
|  | A04AN084 | 00023 | A04AN084-00023 | AR | 569 | 22 | Finishing Work | A04 | Finishing Work | AN | Tile Work | 084 | Skirt Tile | 63 | Marble Tile | [12 empty] | 27 | w/ Mortar Bond Coat or Adhesive | [6 empty] | 67 | 150mm≤H<200mm | 150 |  | 150 | 200 |  |  |  |  | B02: H=( )mm; UoM1: M; UoM2: M | 4 |  | M2 | 대표물량 UoM | 0 | 대표물량 환산Factor | LOT | CBE LV2 UoM | 0 | CBE LV2 환산 Factor | A04ZZ | Finishing Work | 4301013 |  | A04AN084 | 632767 | A04AN084-632767 | L04L09L11 | A04AN084-L04L09L11 | A | B02 | 1 |  |  |  | A04AN084-B02 | A | 1
|  | A04AN084 | 00024 | A04AN084-00024 | AR | 570 | 22 | Finishing Work | A04 | Finishing Work | AN | Tile Work | 084 | Skirt Tile | 63 | Marble Tile | [12 empty] | 27 | w/ Mortar Bond Coat or Adhesive | [6 empty] | 68 | 200mm≤H | 200 |  | 200 | [5 empty] | B02: H=( )mm; UoM1: M; UoM2: M | 4 |  | M2 | 대표물량 UoM | 0 | 대표물량 환산Factor | LOT | CBE LV2 UoM | 0 | CBE LV2 환산 Factor | A04ZZ | Finishing Work | 4301013 |  | A04AN084 | 632768 | A04AN084-632768 | L04L09L11 | A04AN084-L04L09L11 | A | B02 | 1 |  |  |  | A04AN084-B02 | A | 1
|  | A04AN084 | 00025 | A04AN084-00025 | AR | 571 | 22 | Finishing Work | A04 | Finishing Work | AN | Tile Work | 084 | Skirt Tile | 72 | Stone Tile | [12 empty] | 27 | w/ Mortar Bond Coat or Adhesive | [6 empty] | 86 | H<150mm |  |  | 150 | [5 empty] | B02: H=( )mm; UoM1: M; UoM2: M | 4 |  | M2 | 대표물량 UoM | 0 | 대표물량 환산Factor | LOT | CBE LV2 UoM | 0 | CBE LV2 환산 Factor | A04ZZ | Finishing Work | 4301013 |  | A04AN084 | 722786 | A04AN084-722786 | L04L09L11 | A04AN084-L04L09L11 | A | B02 | 1 |  |  |  | A04AN084-B02 | A | 1
|  | A04AN084 | 00026 | A04AN084-00026 | AR | 572 | 22 | Finishing Work | A04 | Finishing Work | AN | Tile Work | 084 | Skirt Tile | 72 | Stone Tile | [12 empty] | 27 | w/ Mortar Bond Coat or Adhesive | [6 empty] | 67 | 150mm≤H<200mm | 150 |  | 150 | 200 |  |  |  |  | B02: H=( )mm; UoM1: M; UoM2: M | 4 |  | M2 | 대표물량 UoM | 0 | 대표물량 환산Factor | LOT | CBE LV2 UoM | 0 | CBE LV2 환산 Factor | A04ZZ | Finishing Work | 4301013 |  | A04AN084 | 722767 | A04AN084-722767 | L04L09L11 | A04AN084-L04L09L11 | A | B02 | 1 |  |  |  | A04AN084-B02 | A | 1
|  | A04AN084 | 00027 | A04AN084-00027 | AR | 573 | 22 | Finishing Work | A04 | Finishing Work | AN | Tile Work | 084 | Skirt Tile | 72 | Stone Tile | [12 empty] | 27 | w/ Mortar Bond Coat or Adhesive | [6 empty] | 68 | 200mm≤H | 200 |  | 200 | [5 empty] | B02: H=( )mm; UoM1: M; UoM2: M | 4 |  | M2 | 대표물량 UoM | 0 | 대표물량 환산Factor | LOT | CBE LV2 UoM | 0 | CBE LV2 환산 Factor | A04ZZ | Finishing Work | 4301013 |  | A04AN084 | 722768 | A04AN084-722768 | L04L09L11 | A04AN084-L04L09L11 | A | B02 | 1 |  |  |  | A04AN084-B02 | A | 1
|  | A04AN084 | 00028 | A04AN084-00028 | AR | 574 | 22 | Finishing Work | A04 | Finishing Work | AN | Tile Work | 084 | Skirt Tile | 73 | Concrete Tile | [12 empty] | 27 | w/ Mortar Bond Coat or Adhesive | [6 empty] | 86 | H<150mm |  |  | 150 | [5 empty] | B02: H=( )mm; UoM1: M; UoM2: M | 4 |  | M2 | 대표물량 UoM | 0 | 대표물량 환산Factor | LOT | CBE LV2 UoM | 0 | CBE LV2 환산 Factor | A04ZZ | Finishing Work | 4301013 |  | A04AN084 | 732786 | A04AN084-732786 | L04L09L11 | A04AN084-L04L09L11 | A | B02 | 1 |  |  |  | A04AN084-B02 | A | 1
|  | A04AN084 | 00029 | A04AN084-00029 | AR | 575 | 22 | Finishing Work | A04 | Finishing Work | AN | Tile Work | 084 | Skirt Tile | 73 | Concrete Tile | [12 empty] | 27 | w/ Mortar Bond Coat or Adhesive | [6 empty] | 67 | 150mm≤H<200mm | 150 |  | 150 | 200 |  |  |  |  | B02: H=( )mm; UoM1: M; UoM2: M | 4 |  | M2 | 대표물량 UoM | 0 | 대표물량 환산Factor | LOT | CBE LV2 UoM | 0 | CBE LV2 환산 Factor | A04ZZ | Finishing Work | 4301013 |  | A04AN084 | 732767 | A04AN084-732767 | L04L09L11 | A04AN084-L04L09L11 | A | B02 | 1 |  |  |  | A04AN084-B02 | A | 1
|  | A04AN084 | 00030 | A04AN084-00030 | AR | 576 | 22 | Finishing Work | A04 | Finishing Work | AN | Tile Work | 084 | Skirt Tile | 73 | Concrete Tile | [12 empty] | 27 | w/ Mortar Bond Coat or Adhesive | [6 empty] | 68 | 200mm≤H | 200 |  | 200 | [5 empty] | B02: H=( )mm; UoM1: M; UoM2: M | 4 |  | M2 | 대표물량 UoM | 0 | 대표물량 환산Factor | LOT | CBE LV2 UoM | 0 | CBE LV2 환산 Factor | A04ZZ | Finishing Work | 4301013 |  | A04AN084 | 732768 | A04AN084-732768 | L04L09L11 | A04AN084-L04L09L11 | A | B02 | 1 |  |  |  | A04AN084-B02 | A | 1
|  | A04AN084 | 00031 | A04AN084-00031 | AR | 577 | 22 | Finishing Work | A04 | Finishing Work | AN | Tile Work | 084 | Skirt Tile | 67 | Porcelain Tile | [12 empty] | 27 | w/ Mortar Bond Coat or Adhesive | [6 empty] | 86 | H<150mm |  |  | 150 | [5 empty] | B02: H=( )mm; UoM1: M; UoM2: M | 4 |  | M2 | 대표물량 UoM | 0 | 대표물량 환산Factor | LOT | CBE LV2 UoM | 0 | CBE LV2 환산 Factor | A04ZZ | Finishing Work | 4301013 |  | A04AN084 | 672786 | A04AN084-672786 | L04L09L11 | A04AN084-L04L09L11 | A | B02 | 1 |  |  |  | A04AN084-B02 | A | 1
|  | A04AN084 | 00032 | A04AN084-00032 | AR | 578 | 22 | Finishing Work | A04 | Finishing Work | AN | Tile Work | 084 | Skirt Tile | 67 | Porcelain Tile | [12 empty] | 27 | w/ Mortar Bond Coat or Adhesive | [6 empty] | 67 | 150mm≤H<200mm | 150 |  | 150 | 200 |  |  |  |  | B02: H=( )mm; UoM1: M; UoM2: M | 4 |  | M2 | 대표물량 UoM | 0 | 대표물량 환산Factor | LOT | CBE LV2 UoM | 0 | CBE LV2 환산 Factor | A04ZZ | Finishing Work | 4301013 |  | A04AN084 | 672767 | A04AN084-672767 | L04L09L11 | A04AN084-L04L09L11 | A | B02 | 1 |  |  |  | A04AN084-B02 | A | 1
|  | A04AN084 | 00033 | A04AN084-00033 | AR | 579 | 22 | Finishing Work | A04 | Finishing Work | AN | Tile Work | 084 | Skirt Tile | 67 | Porcelain Tile | [12 empty] | 27 | w/ Mortar Bond Coat or Adhesive | [6 empty] | 68 | 200mm≤H | 200 |  | 200 | [5 empty] | B02: H=( )mm; UoM1: M; UoM2: M | 4 |  | M2 | 대표물량 UoM | 0 | 대표물량 환산Factor | LOT | CBE LV2 UoM | 0 | CBE LV2 환산 Factor | A04ZZ | Finishing Work | 4301013 |  | A04AN084 | 672768 | A04AN084-672768 | L04L09L11 | A04AN084-L04L09L11 | A | B02 | 1 |  |  |  | A04AN084-B02 | A | 1
|  | A04AP085 | 00001 | A04AP085-00001 | AR | 580 | 22 | Finishing Work | A04 | Finishing Work | AP | Waterproofing Work | 085 | Liquid Waterproofing | [12 empty] | 02 | for Internal Floor Area | 30 | Min. 2 Coats | [26 empty] | 4 |  | M2 | 대표물량 UoM | 0 | 대표물량 환산Factor | LOT | CBE LV2 UoM | 0 | CBE LV2 환산 Factor | A04ZZ | Finishing Work | 4301013 |  | A04AP085 | 0230 | A04AP085-0230 | L08L09 | A04AP085-L08L09 | A |  | 1 |  |  |  | A04AP085- | Z | 1 | bar: UoM1 to UoM2
|  | A04AP085 | 00002 | A04AP085-00002 | AR | 581 | 22 | Finishing Work | A04 | Finishing Work | AP | Waterproofing Work | 085 | Liquid Waterproofing | [12 empty] | 03 | for Internal Wall Area | 30 | Min. 2 Coats | [26 empty] | 4 |  | M2 | 대표물량 UoM | 0 | 대표물량 환산Factor | LOT | CBE LV2 UoM | 0 | CBE LV2 환산 Factor | A04ZZ | Finishing Work | 4301013 |  | A04AP085 | 0330 | A04AP085-0330 | L08L09 | A04AP085-L08L09 | A |  | 1 |  |  |  | A04AP085- | Z | 1 | bar: UoM1 to UoM2
|  | A04AP310 | 00001 | A04AP310-00001 | AR | 582 | 22 | Finishing Work | A04 | Finishing Work | AP | Waterproofing Work | 310 | Waterproofing Membrane | [12 empty] | 04 | for Internal Area | [18 empty] | B02: THK=( )mm; UoM1: M2; UoM2: M2 | 4 |  | M2 | 대표물량 UoM | 0 | 대표물량 환산Factor | LOT | CBE LV2 UoM | 0 | CBE LV2 환산 Factor | A04ZZ | Finishing Work | 4301013 |  | A04AP310 | 04 | A04AP310-04 | L08 | A04AP310-L08 | A | B02 | 1 |  |  |  | A04AP310-B02 | A | 1
|  | A04AQ012 | 00001 | A04AQ012-00001 | AR | 599 | 22 | Finishing Work | A04 | Finishing Work | AQ | Roof Work | 012 | PE Sheet (Vapor Barrier) | [32 empty] | B02: THK=( )mm; UoM1: M2; UoM2: M2 | 4 |  | M2 | 대표물량 UoM | 0 | 대표물량 환산Factor | LOT | CBE LV2 UoM | 0 | CBE LV2 환산 Factor | A04ZZ | Finishing Work | 4301013 |  | A04AQ012 |  | A04AQ012- |  | A04AQ012- | Z | B02 | 1 |  |  |  | A04AQ012-B02 | A | 1
|  | A04AQ038 | 00001 | A04AQ038-00001 | AR | 589 | 22 | Finishing Work | A04 | Finishing Work | AQ | Roof Work | 038 | Welded Wire Fabric | [22 empty] | 53 | DIA≤6mm |  | 6 |  | 6 |  |  |  |  | B02: Mesh Size=DIA( )mm x ( )mm x ( )mm; UoM1: M2; UoM2: M2 | 4 |  | M2 | 대표물량 UoM | 0 | 대표물량 환산Factor | LOT | CBE LV2 UoM | 0 | CBE LV2 환산 Factor | A04ZZ | Finishing Work | 4301013 |  | A04AQ038 | 53 | A04AQ038-53 | L11 | A04AQ038-L11 | A | B02 | 1 |  |  |  | A04AQ038-B02 | A | 1
|  | A04AQ038 | 00002 | A04AQ038-00002 | AR | 590 | 22 | Finishing Work | A04 | Finishing Work | AQ | Roof Work | 038 | Welded Wire Fabric | [22 empty] | 54 | DIA>6mm |  |  | 6 | [5 empty] | B02: Mesh Size=DIA( )mm x ( )mm x ( )mm; UoM1: M2; UoM2: M2 | 4 |  | M2 | 대표물량 UoM | 0 | 대표물량 환산Factor | LOT | CBE LV2 UoM | 0 | CBE LV2 환산 Factor | A04ZZ | Finishing Work | 4301013 |  | A04AQ038 | 54 | A04AQ038-54 | L11 | A04AQ038-L11 | A | B02 | 1 |  |  |  | A04AQ038-B02 | A | 1
|  | A04AQ086 | 00001 | A04AQ086-00001 | AR | 583 | 22 | Finishing Work | A04 | Finishing Work | AQ | Roof Work | 086 | Roof Screed | 75 | Light-Weight Concrete Screed | [12 empty] | 31 | w/o Welded Wire Fabric | [6 empty] | 83 | 30mm≤Min. THK<50mm | 30 |  | 30 | 50 |  |  |  |  | B02: Min. THK=( )mm, Slope=( ); UoM1: M3; UoM2: M3 | 4 |  | M2 | 대표물량 UoM | 0 | 대표물량 환산Factor | LOT | CBE LV2 UoM | 0 | CBE LV2 환산 Factor | A04ZZ | Finishing Work | 4301013 |  | A04AQ086 | 753183 | A04AQ086-753183 | L04L09L11 | A04AQ086-L04L09L11 | A | B02 | 1 |  |  |  | A04AQ086-B02 | A | 1
|  | A04AQ086 | 00002 | A04AQ086-00002 | AR | 584 | 22 | Finishing Work | A04 | Finishing Work | AQ | Roof Work | 086 | Roof Screed | 75 | Light-Weight Concrete Screed | [12 empty] | 31 | w/o Welded Wire Fabric | [6 empty] | 84 | 50mm≤Min. THK<75mm | 50 |  | 50 | 70 |  |  |  |  | B02: Min. THK=( )mm, Slope=( ); UoM1: M3; UoM2: M3 | 4 |  | M2 | 대표물량 UoM | 0 | 대표물량 환산Factor | LOT | CBE LV2 UoM | 0 | CBE LV2 환산 Factor | A04ZZ | Finishing Work | 4301013 |  | A04AQ086 | 753184 | A04AQ086-753184 | L04L09L11 | A04AQ086-L04L09L11 | A | B02 | 1 |  |  |  | A04AQ086-B02 | A | 1
|  | A04AQ086 | 00003 | A04AQ086-00003 | AR | 585 | 22 | Finishing Work | A04 | Finishing Work | AQ | Roof Work | 086 | Roof Screed | 75 | Light-Weight Concrete Screed | [12 empty] | 31 | w/o Welded Wire Fabric | [6 empty] | 85 | 75mm≤Min. THK | 75 |  | 75 | [5 empty] | B02: Min. THK=( )mm, Slope=( ); UoM1: M3; UoM2: M3 | 4 |  | M2 | 대표물량 UoM | 0 | 대표물량 환산Factor | LOT | CBE LV2 UoM | 0 | CBE LV2 환산 Factor | A04ZZ | Finishing Work | 4301013 |  | A04AQ086 | 753185 | A04AQ086-753185 | L04L09L11 | A04AQ086-L04L09L11 | A | B02 | 1 |  |  |  | A04AQ086-B02 | A | 1
|  | A04AQ086 | 00004 | A04AQ086-00004 | AR | 586 | 22 | Finishing Work | A04 | Finishing Work | AQ | Roof Work | 086 | Roof Screed | 76 | Bed Mortar Screed | [12 empty] | 31 | w/o Welded Wire Fabric | [6 empty] | 83 | 30mm≤Min. THK<50mm | 30 |  | 30 | 50 |  |  |  |  | B02: Min. THK=( )mm, Slope=( ); UoM1: M3; UoM2: M3 | 4 |  | M2 | 대표물량 UoM | 0 | 대표물량 환산Factor | LOT | CBE LV2 UoM | 0 | CBE LV2 환산 Factor | A04ZZ | Finishing Work | 4301013 |  | A04AQ086 | 763183 | A04AQ086-763183 | L04L09L11 | A04AQ086-L04L09L11 | A | B02 | 1 |  |  |  | A04AQ086-B02 | A | 1
|  | A04AQ086 | 00005 | A04AQ086-00005 | AR | 587 | 22 | Finishing Work | A04 | Finishing Work | AQ | Roof Work | 086 | Roof Screed | 76 | Bed Mortar Screed | [12 empty] | 31 | w/o Welded Wire Fabric | [6 empty] | 84 | 50mm≤Min. THK<75mm | 50 |  | 50 | 70 |  |  |  |  | B02: Min. THK=( )mm, Slope=( ); UoM1: M3; UoM2: M3 | 4 |  | M2 | 대표물량 UoM | 0 | 대표물량 환산Factor | LOT | CBE LV2 UoM | 0 | CBE LV2 환산 Factor | A04ZZ | Finishing Work | 4301013 |  | A04AQ086 | 763184 | A04AQ086-763184 | L04L09L11 | A04AQ086-L04L09L11 | A | B02 | 1 |  |  |  | A04AQ086-B02 | A | 1
|  | A04AQ086 | 00006 | A04AQ086-00006 | AR | 588 | 22 | Finishing Work | A04 | Finishing Work | AQ | Roof Work | 086 | Roof Screed | 76 | Bed Mortar Screed | [12 empty] | 31 | w/o Welded Wire Fabric | [6 empty] | 85 | 75mm≤Min. THK | 75 |  | 75 | [5 empty] | B02: Min. THK=( )mm, Slope=( ); UoM1: M3; UoM2: M3 | 4 |  | M2 | 대표물량 UoM | 0 | 대표물량 환산Factor | LOT | CBE LV2 UoM | 0 | CBE LV2 환산 Factor | A04ZZ | Finishing Work | 4301013 |  | A04AQ086 | 763185 | A04AQ086-763185 | L04L09L11 | A04AQ086-L04L09L11 | A | B02 | 1 |  |  |  | A04AQ086-B02 | A | 1
|  | A04AQ087 | 00001 | A04AQ087-00001 | AR | 593 | 22 | Finishing Work | A04 | Finishing Work | AQ | Roof Work | 087 | Waterproofing Coating | 79 | Hot Bitumen | [10 empty] | 05 | only for Roof Area | [28 empty] | 4 |  | M2 | 대표물량 UoM | 0 | 대표물량 환산Factor | LOT | CBE LV2 UoM | 0 | CBE LV2 환산 Factor | A04ZZ | Finishing Work | 4301013 |  | A04AQ087 | 7905 | A04AQ087-7905 | L04L08 | A04AQ087-L04L08 | A |  | 1 |  |  |  | A04AQ087- | Z | 1 | bar: UoM1 to UoM2
|  | A04AQ087 | 00002 | A04AQ087-00002 | AR | 594 | 22 | Finishing Work | A04 | Finishing Work | AQ | Roof Work | 087 | Waterproofing Coating | 80 | Acrylic Polymer Protective Coating | [10 empty] | 05 | only for Roof Area | [28 empty] | 4 |  | M2 | 대표물량 UoM | 0 | 대표물량 환산Factor | LOT | CBE LV2 UoM | 0 | CBE LV2 환산 Factor | A04ZZ | Finishing Work | 4301013 |  | A04AQ087 | 8005 | A04AQ087-8005 | L04L08 | A04AQ087-L04L08 | A |  | 1 |  |  |  | A04AQ087- | Z | 1 | bar: UoM1 to UoM2
|  | A04AQ088 | 00001 | A04AQ088-00001 | AR | 595 | 22 | Finishing Work | A04 | Finishing Work | AQ | Roof Work | 088 | Roof Insulation | 81 | Rigid Extruded Polystyrene Foam Insulation | [20 empty] | 31 | THK<50mm |  |  |  | 50 |  |  |  |  | B02: THK=( )mm; UoM1: M2; UoM2: M2 | 4 |  | M2 | 대표물량 UoM | 0 | 대표물량 환산Factor | LOT | CBE LV2 UoM | 0 | CBE LV2 환산 Factor | A04ZZ | Finishing Work | 4301013 |  | A04AQ088 | 8131 | A04AQ088-8131 | L04L11 | A04AQ088-L04L11 | A | B02 | 1 |  |  |  | A04AQ088-B02 | A | 1
|  | A04AQ088 | 00002 | A04AQ088-00002 | AR | 596 | 22 | Finishing Work | A04 | Finishing Work | AQ | Roof Work | 088 | Roof Insulation | 81 | Rigid Extruded Polystyrene Foam Insulation | [20 empty] | 09 | 50mm≤THK<75mm | 50 |  | 50 | 75 |  |  |  |  | B02: THK=( )mm; UoM1: M2; UoM2: M2 | 4 |  | M2 | 대표물량 UoM | 0 | 대표물량 환산Factor | LOT | CBE LV2 UoM | 0 | CBE LV2 환산 Factor | A04ZZ | Finishing Work | 4301013 |  | A04AQ088 | 8109 | A04AQ088-8109 | L04L11 | A04AQ088-L04L11 | A | B02 | 1 |  |  |  | A04AQ088-B02 | A | 1
|  | A04AQ088 | 00003 | A04AQ088-00003 | AR | 597 | 22 | Finishing Work | A04 | Finishing Work | AQ | Roof Work | 088 | Roof Insulation | 81 | Rigid Extruded Polystyrene Foam Insulation | [20 empty] | 10 | 75mm≤THK<100mm | 75 |  | 75 | 100 |  |  |  |  | B02: THK=( )mm; UoM1: M2; UoM2: M2 | 4 |  | M2 | 대표물량 UoM | 0 | 대표물량 환산Factor | LOT | CBE LV2 UoM | 0 | CBE LV2 환산 Factor | A04ZZ | Finishing Work | 4301013 |  | A04AQ088 | 8110 | A04AQ088-8110 | L04L11 | A04AQ088-L04L11 | A | B02 | 1 |  |  |  | A04AQ088-B02 | A | 1
|  | A04AQ088 | 00004 | A04AQ088-00004 | AR | 598 | 22 | Finishing Work | A04 | Finishing Work | AQ | Roof Work | 088 | Roof Insulation | 81 | Rigid Extruded Polystyrene Foam Insulation | [20 empty] | 11 | 100mm≤THK | 100 |  | 100 | [5 empty] | B02: THK=( )mm; UoM1: M2; UoM2: M2 | 4 |  | M2 | 대표물량 UoM | 0 | 대표물량 환산Factor | LOT | CBE LV2 UoM | 0 | CBE LV2 환산 Factor | A04ZZ | Finishing Work | 4301013 |  | A04AQ088 | 8111 | A04AQ088-8111 | L04L11 | A04AQ088-L04L11 | A | B02 | 1 |  |  |  | A04AQ088-B02 | A | 1
|  | A04AQ089 | 00001 | A04AQ089-00001 | AR | 600 | 22 | Finishing Work | A04 | Finishing Work | AQ | Roof Work | 089 | Protective Concrete w/ Steel Trowel Finish | [42 empty] | 4 |  | M2 | 대표물량 UoM | 0 | 대표물량 환산Factor | LOT | CBE LV2 UoM | 0 | CBE LV2 환산 Factor | A04ZZ | Finishing Work | 4301013 |  | A04AQ089 |  | A04AQ089- |  | A04AQ089- | Z |  | 1 |  |  |  | A04AQ089- | Z | 1 | bar: UoM1 to UoM2
|  | A04AQ090 | 00001 | A04AQ090-00001 | AR | 601 | 22 | Finishing Work | A04 | Finishing Work | AQ | Roof Work | 090 | Concrete Tile | [14 empty] | 33 | w/ Plastic Spacer | [6 empty] | 28 | THK≤50mm | 50 |  | 50 | [5 empty] | B02: THK=( )mm; UoM1: M2; UoM2: M2 | 4 |  | M2 | 대표물량 UoM | 0 | 대표물량 환산Factor | LOT | CBE LV2 UoM | 0 | CBE LV2 환산 Factor | A04ZZ | Finishing Work | 4301013 |  | A04AQ090 | 3328 | A04AQ090-3328 | L09L11 | A04AQ090-L09L11 | A | B02 | 1 |  |  |  | A04AQ090-B02 | A | 1
|  | A04AQ090 | 00002 | A04AQ090-00002 | AR | 602 | 22 | Finishing Work | A04 | Finishing Work | AQ | Roof Work | 090 | Concrete Tile | [14 empty] | 33 | w/ Plastic Spacer | [6 empty] | 29 | 50mm<THK≤75mm |  | 75 | 50 | 75 |  |  |  |  | B02: THK=( )mm; UoM1: M2; UoM2: M2 | 4 |  | M2 | 대표물량 UoM | 0 | 대표물량 환산Factor | LOT | CBE LV2 UoM | 0 | CBE LV2 환산 Factor | A04ZZ | Finishing Work | 4301013 |  | A04AQ090 | 3329 | A04AQ090-3329 | L09L11 | A04AQ090-L09L11 | A | B02 | 1 |  |  |  | A04AQ090-B02 | A | 1
|  | A04AQ090 | 00003 | A04AQ090-00003 | AR | 603 | 22 | Finishing Work | A04 | Finishing Work | AQ | Roof Work | 090 | Concrete Tile | [14 empty] | 33 | w/ Plastic Spacer | [6 empty] | 30 | 75mm<THK≤100mm |  | 100 | 75 | 100 |  |  |  |  | B02: THK=( )mm; UoM1: M2; UoM2: M2 | 4 |  | M2 | 대표물량 UoM | 0 | 대표물량 환산Factor | LOT | CBE LV2 UoM | 0 | CBE LV2 환산 Factor | A04ZZ | Finishing Work | 4301013 |  | A04AQ090 | 3330 | A04AQ090-3330 | L09L11 | A04AQ090-L09L11 | A | B02 | 1 |  |  |  | A04AQ090-B02 | A | 1
|  | A04AQ091 | 00001 | A04AQ091-00001 | AR | 604 | 22 | Finishing Work | A04 | Finishing Work | AQ | Roof Work | 091 | Gravel for Roof | [32 empty] | B02: THK=( )mmDIA=( )mm~( )mm or Max DIA=( )mm; UoM1: M2; UoM2: M2 | 4 |  | M2 | 대표물량 UoM | 0 | 대표물량 환산Factor | LOT | CBE LV2 UoM | 0 | CBE LV2 환산 Factor | A04ZZ | Finishing Work | 4301013 |  | A04AQ091 |  | A04AQ091- |  | A04AQ091- | Z | B02 | 1 |  |  |  | A04AQ091-B02 | A | 1
|  | A04AQ092 | 00001 | A04AQ092-00001 | AR | 605 | 22 | Finishing Work | A04 | Finishing Work | AQ | Roof Work | 092 | Crushed Stone for Roof | [32 empty] | B02: THK=( )mmDIA=( )mm~( )mm or Max DIA=( )mm; UoM1: M2; UoM2: M2 | 4 |  | M2 | 대표물량 UoM | 0 | 대표물량 환산Factor | LOT | CBE LV2 UoM | 0 | CBE LV2 환산 Factor | A04ZZ | Finishing Work | 4301013 |  | A04AQ092 |  | A04AQ092- |  | A04AQ092- | Z | B02 | 1 |  |  |  | A04AQ092-B02 | A | 1
|  | A04AQ093 | 00001 | A04AQ093-00001 | AR | 606 | 22 | Finishing Work | A04 | Finishing Work | AQ | Roof Work | 093 | Clean Sand | [32 empty] | B02: THK=( )mm; UoM1: M2; UoM2: M2 | 4 |  | M2 | 대표물량 UoM | 0 | 대표물량 환산Factor | LOT | CBE LV2 UoM | 0 | CBE LV2 환산 Factor | A04ZZ | Finishing Work | 4301013 |  | A04AQ093 |  | A04AQ093- |  | A04AQ093- | Z | B02 | 1 |  |  |  | A04AQ093-B02 | A | 1
|  | A04AQ094 | 00001 | A04AQ094-00001 | AR | 607 | 22 | Finishing Work | A04 | Finishing Work | AQ | Roof Work | 094 | Substrate Board | 82 | Water-Resistant Gypsum Substrate | [12 empty] | 34 | w/ Fixing Accessories | [16 empty] | B02: THK=( )mm; UoM1: M2; UoM2: M2 | 4 |  | M2 | 대표물량 UoM | 0 | 대표물량 환산Factor | LOT | CBE LV2 UoM | 0 | CBE LV2 환산 Factor | A04ZZ | Finishing Work | 4301013 |  | A04AQ094 | 8234 | A04AQ094-8234 | L04L09 | A04AQ094-L04L09 | A | B02 | 1 |  |  |  | A04AQ094-B02 | A | 1
|  | A04AQ095 | 00001 | A04AQ095-00001 | AR | 608 | 22 | Finishing Work | A04 | Finishing Work | AQ | Roof Work | 095 | Geotextile | [14 empty] | 34 | w/ Fixing Accessories | [26 empty] | 4 |  | M2 | 대표물량 UoM | 0 | 대표물량 환산Factor | LOT | CBE LV2 UoM | 0 | CBE LV2 환산 Factor | A04ZZ | Finishing Work | 4301013 |  | A04AQ095 | 34 | A04AQ095-34 | L09 | A04AQ095-L09 | A |  | 1 |  |  |  | A04AQ095- | Z | 1 | bar: UoM1 to UoM2
|  | A04AQ096 | 00001 | A04AQ096-00001 | AR | 609 | 22 | Finishing Work | A04 | Finishing Work | AQ | Roof Work | 096 | Metal Coping for Parapet | 83 | Galvanized Steel Coping | [12 empty] | 35 | w/ Fixing Accessories, Sealant | [16 empty] | B02: THK=( )mm; UoM1: M2; UoM2: M2 | 4 |  | M2 | 대표물량 UoM | 0 | 대표물량 환산Factor | LOT | CBE LV2 UoM | 0 | CBE LV2 환산 Factor | A04ZZ | Finishing Work | 4301013 |  | A04AQ096 | 8335 | A04AQ096-8335 | L04L09 | A04AQ096-L04L09 | A | B02 | 1 |  |  |  | A04AQ096-B02 | A | 1
|  | A04AQ096 | 00002 | A04AQ096-00002 | AR | 610 | 22 | Finishing Work | A04 | Finishing Work | AQ | Roof Work | 096 | Metal Coping for Parapet | 84 | Aluminum Coping | [12 empty] | 35 | w/ Fixing Accessories, Sealant | [16 empty] | B02: THK=( )mm; UoM1: M2; UoM2: M2 | 4 |  | M2 | 대표물량 UoM | 0 | 대표물량 환산Factor | LOT | CBE LV2 UoM | 0 | CBE LV2 환산 Factor | A04ZZ | Finishing Work | 4301013 |  | A04AQ096 | 8435 | A04AQ096-8435 | L04L09 | A04AQ096-L04L09 | A | B02 | 1 |  |  |  | A04AQ096-B02 | A | 1
|  | A04AQ096 | 00003 | A04AQ096-00003 | AR | 611 | 22 | Finishing Work | A04 | Finishing Work | AQ | Roof Work | 096 | Metal Coping for Parapet | 85 | Stainless Steel Coping | [12 empty] | 35 | w/ Fixing Accessories, Sealant | [16 empty] | B02: THK=( )mm; UoM1: M2; UoM2: M2 | 4 |  | M2 | 대표물량 UoM | 0 | 대표물량 환산Factor | LOT | CBE LV2 UoM | 0 | CBE LV2 환산 Factor | A04ZZ | Finishing Work | 4301013 |  | A04AQ096 | 8535 | A04AQ096-8535 | L04L09 | A04AQ096-L04L09 | A | B02 | 1 |  |  |  | A04AQ096-B02 | A | 1
|  | A04AQ097 | 00001 | A04AQ097-00001 | AR | 612 | 22 | Finishing Work | A04 | Finishing Work | AQ | Roof Work | 097 | Flashing along Roof Corner | 86 | Galvanized Steel Flashing | [12 empty] | 35 | w/ Fixing Accessories, Sealant | [16 empty] | B02: THK=( )mm; UoM1: M2; UoM2: M2 | 4 |  | M2 | 대표물량 UoM | 0 | 대표물량 환산Factor | LOT | CBE LV2 UoM | 0 | CBE LV2 환산 Factor | A04ZZ | Finishing Work | 4301013 |  | A04AQ097 | 8635 | A04AQ097-8635 | L04L09 | A04AQ097-L04L09 | A | B02 | 1 |  |  |  | A04AQ097-B02 | A | 1
|  | A04AQ097 | 00002 | A04AQ097-00002 | AR | 613 | 22 | Finishing Work | A04 | Finishing Work | AQ | Roof Work | 097 | Flashing along Roof Corner | 87 | Aluminum Flashing | [12 empty] | 35 | w/ Fixing Accessories, Sealant | [16 empty] | B02: THK=( )mm; UoM1: M2; UoM2: M2 | 4 |  | M2 | 대표물량 UoM | 0 | 대표물량 환산Factor | LOT | CBE LV2 UoM | 0 | CBE LV2 환산 Factor | A04ZZ | Finishing Work | 4301013 |  | A04AQ097 | 8735 | A04AQ097-8735 | L04L09 | A04AQ097-L04L09 | A | B02 | 1 |  |  |  | A04AQ097-B02 | A | 1
|  | A04AQ097 | 00003 | A04AQ097-00003 | AR | 614 | 22 | Finishing Work | A04 | Finishing Work | AQ | Roof Work | 097 | Flashing along Roof Corner | 88 | Stainless Steel Flashing | [12 empty] | 35 | w/ Fixing Accessories, Sealant | [16 empty] | B02: THK=( )mm; UoM1: M2; UoM2: M2 | 4 |  | M2 | 대표물량 UoM | 0 | 대표물량 환산Factor | LOT | CBE LV2 UoM | 0 | CBE LV2 환산 Factor | A04ZZ | Finishing Work | 4301013 |  | A04AQ097 | 8835 | A04AQ097-8835 | L04L09 | A04AQ097-L04L09 | A | B02 | 1 |  |  |  | A04AQ097-B02 | A | 1
|  | A04AQ310 | 00001 | A04AQ310-00001 | AR | 591 | 22 | Finishing Work | A04 | Finishing Work | AQ | Roof Work | 310 | Waterproofing Membrane | 77 | EPDM(or Equivalent) | [12 empty] | 32 | w/ Accessories | [16 empty] | B02: THK=( )mm; UoM1: M2; UoM2: M2 | 4 |  | M2 | 대표물량 UoM | 0 | 대표물량 환산Factor | LOT | CBE LV2 UoM | 0 | CBE LV2 환산 Factor | A04ZZ | Finishing Work | 4301013 |  | A04AQ310 | 7732 | A04AQ310-7732 | L04L09 | A04AQ310-L04L09 | A | B02 | 1 |  |  |  | A04AQ310-B02 | A | 1
|  | A04AQ310 | 00002 | A04AQ310-00002 | AR | 592 | 22 | Finishing Work | A04 | Finishing Work | AQ | Roof Work | 310 | Waterproofing Membrane | 78 | EPDM(or Equivalent) with Solar Shield | [12 empty] | 32 | w/ Accessories | [16 empty] | B02: THK=( )mm; UoM1: M2; UoM2: M2 | 4 |  | M2 | 대표물량 UoM | 0 | 대표물량 환산Factor | LOT | CBE LV2 UoM | 0 | CBE LV2 환산 Factor | A04ZZ | Finishing Work | 4301013 |  | A04AQ310 | 7832 | A04AQ310-7832 | L04L09 | A04AQ310-L04L09 | A | B02 | 1 |  |  |  | A04AQ310-B02 | A | 1
|  | A04AR098 | 00001 | A04AR098-00001 | AR | 615 | 22 | Finishing Work | A04 | Finishing Work | AR | Door & Window Work | 098 | Steel Door w/ Steel Frame (UoM: M2) | 89 | Fire Protective Rating: N/A | [12 empty] | 36 | w/ Hardware & Accessories | [26 empty] | 4 |  | M2 | 대표물량 UoM | 0 | 대표물량 환산Factor | LOT | CBE LV2 UoM | 0 | CBE LV2 환산 Factor | A04ZZ | Finishing Work | 4301013 |  | A04AR098 | 8936 | A04AR098-8936 | L04L09 | A04AR098-L04L09 | A |  | 1 |  |  |  | A04AR098- | Z | 1 | bar: UoM1 to UoM2
|  | A04AR098 | 00002 | A04AR098-00002 | AR | 621 | 22 | Finishing Work | A04 | Finishing Work | AR | Door & Window Work | 098 | Steel Door w/ Steel Frame (UoM: M2) | 92 | Fire Protective Rating: 0.5-hr | [12 empty] | 36 | w/ Hardware & Accessories | [26 empty] | 4 |  | M2 | 대표물량 UoM | 0 | 대표물량 환산Factor | LOT | CBE LV2 UoM | 0 | CBE LV2 환산 Factor | A04ZZ | Finishing Work | 4301013 |  | A04AR098 | 9236 | A04AR098-9236 | L04L09 | A04AR098-L04L09 | A |  | 1 |  |  |  | A04AR098- | Z | 1 | bar: UoM1 to UoM2
|  | A04AR098 | 00003 | A04AR098-00003 | AR | 627 | 22 | Finishing Work | A04 | Finishing Work | AR | Door & Window Work | 098 | Steel Door w/ Steel Frame (UoM: M2) | 95 | Fire Protective Rating: 1-hr | [12 empty] | 36 | w/ Hardware & Accessories | [26 empty] | 4 |  | M2 | 대표물량 UoM | 0 | 대표물량 환산Factor | LOT | CBE LV2 UoM | 0 | CBE LV2 환산 Factor | A04ZZ | Finishing Work | 4301013 |  | A04AR098 | 9536 | A04AR098-9536 | L04L09 | A04AR098-L04L09 | A |  | 1 |  |  |  | A04AR098- | Z | 1 | bar: UoM1 to UoM2
|  | A04AR098 | 00004 | A04AR098-00004 | AR | 633 | 22 | Finishing Work | A04 | Finishing Work | AR | Door & Window Work | 098 | Steel Door w/ Steel Frame (UoM: M2) | AC | Fire Protective Rating: 1.5-hrs | [12 empty] | 36 | w/ Hardware & Accessories | [26 empty] | 4 |  | M2 | 대표물량 UoM | 0 | 대표물량 환산Factor | LOT | CBE LV2 UoM | 0 | CBE LV2 환산 Factor | A04ZZ | Finishing Work | 4301013 |  | A04AR098 | AC36 | A04AR098-AC36 | L04L09 | A04AR098-L04L09 | A |  | 1 |  |  |  | A04AR098- | Z | 1 | bar: UoM1 to UoM2
|  | A04AR098 | 00005 | A04AR098-00005 | AR | 639 | 22 | Finishing Work | A04 | Finishing Work | AR | Door & Window Work | 098 | Steel Door w/ Steel Frame (UoM: M2) | AF | Fire Protective Rating: 2-hrs | [12 empty] | 36 | w/ Hardware & Accessories | [26 empty] | 4 |  | M2 | 대표물량 UoM | 0 | 대표물량 환산Factor | LOT | CBE LV2 UoM | 0 | CBE LV2 환산 Factor | A04ZZ | Finishing Work | 4301013 |  | A04AR098 | AF36 | A04AR098-AF36 | L04L09 | A04AR098-L04L09 | A |  | 1 |  |  |  | A04AR098- | Z | 1 | bar: UoM1 to UoM2
생성 | 2022-10-24 | A04AR098 | 00006 | A04AR098-00006 | AR | 1352 | 22 | Finishing Work | A04 | Finishing Work | AR | Door & Window Work | 098 | Steel Door w/ Steel Frame (UoM: M2) | FH | Fire Protective Rating: 3-hrs | [12 empty] | 36 | w/ Hardware & Accessories | [26 empty] | 4 |  | M2 | 대표물량 UoM | 0 | 대표물량 환산Factor | LOT | CBE LV2 UoM | 0 | CBE LV2 환산 Factor | A04ZZ | Finishing Work | 4301013 |  | A04AR098 | FH36 | A04AR098-FH36 | L04L09 | A04AR098-L04L09 | A |  | 1 |  |  |  | A04AR098- | Z | 1 | bar: UoM1 to UoM2
|  | A04AR099 | 00001 | A04AR099-00001 | AR | 616 | 22 | Finishing Work | A04 | Finishing Work | AR | Door & Window Work | 099 | Steel Door w/ Steel Frame (UoM: EA) | 90 | Fire Protective Rating: N/A, Single Door | [12 empty] | 36 | w/ Hardware & Accessories | [16 empty] | B02: W x H=( )mm x ( )mm; UoM1: EA; UoM2: EA | 4 |  | M2 | 대표물량 UoM | 0 | 대표물량 환산Factor | LOT | CBE LV2 UoM | 0 | CBE LV2 환산 Factor | A04ZZ | Finishing Work | 4301013 |  | A04AR099 | 9036 | A04AR099-9036 | L04L09 | A04AR099-L04L09 | A | B02 | 1 |  |  |  | A04AR099-B02 | A | 1
|  | A04AR099 | 00002 | A04AR099-00002 | AR | 617 | 22 | Finishing Work | A04 | Finishing Work | AR | Door & Window Work | 099 | Steel Door w/ Steel Frame (UoM: EA) | 91 | Fire Protective Rating: N/A, Double Door | [12 empty] | 36 | w/ Hardware & Accessories | [16 empty] | B02: W x H=( )mm x ( )mm; UoM1: EA; UoM2: EA | 4 |  | M2 | 대표물량 UoM | 0 | 대표물량 환산Factor | LOT | CBE LV2 UoM | 0 | CBE LV2 환산 Factor | A04ZZ | Finishing Work | 4301013 |  | A04AR099 | 9136 | A04AR099-9136 | L04L09 | A04AR099-L04L09 | A | B02 | 1 |  |  |  | A04AR099-B02 | A | 1
|  | A04AR099 | 00003 | A04AR099-00003 | AR | 622 | 22 | Finishing Work | A04 | Finishing Work | AR | Door & Window Work | 099 | Steel Door w/ Steel Frame (UoM: EA) | 93 | Fire Protective Rating: 0.5-hr, Single Door | [12 empty] | 36 | w/ Hardware & Accessories | [16 empty] | B02: W x H=( )mm x ( )mm; UoM1: EA; UoM2: EA | 4 |  | M2 | 대표물량 UoM | 0 | 대표물량 환산Factor | LOT | CBE LV2 UoM | 0 | CBE LV2 환산 Factor | A04ZZ | Finishing Work | 4301013 |  | A04AR099 | 9336 | A04AR099-9336 | L04L09 | A04AR099-L04L09 | A | B02 | 1 |  |  |  | A04AR099-B02 | A | 1
|  | A04AR099 | 00004 | A04AR099-00004 | AR | 623 | 22 | Finishing Work | A04 | Finishing Work | AR | Door & Window Work | 099 | Steel Door w/ Steel Frame (UoM: EA) | 94 | Fire Protective Rating: 0.5-hr, Double Door | [12 empty] | 36 | w/ Hardware & Accessories | [16 empty] | B02: W x H=( )mm x ( )mm; UoM1: EA; UoM2: EA | 4 |  | M2 | 대표물량 UoM | 0 | 대표물량 환산Factor | LOT | CBE LV2 UoM | 0 | CBE LV2 환산 Factor | A04ZZ | Finishing Work | 4301013 |  | A04AR099 | 9436 | A04AR099-9436 | L04L09 | A04AR099-L04L09 | A | B02 | 1 |  |  |  | A04AR099-B02 | A | 1
|  | A04AR099 | 00005 | A04AR099-00005 | AR | 628 | 22 | Finishing Work | A04 | Finishing Work | AR | Door & Window Work | 099 | Steel Door w/ Steel Frame (UoM: EA) | AA | Fire Protective Rating: 1-hr, Single Door | [12 empty] | 36 | w/ Hardware & Accessories | [16 empty] | B02: W x H=( )mm x ( )mm; UoM1: EA; UoM2: EA | 4 |  | M2 | 대표물량 UoM | 0 | 대표물량 환산Factor | LOT | CBE LV2 UoM | 0 | CBE LV2 환산 Factor | A04ZZ | Finishing Work | 4301013 |  | A04AR099 | AA36 | A04AR099-AA36 | L04L09 | A04AR099-L04L09 | A | B02 | 1 |  |  |  | A04AR099-B02 | A | 1
|  | A04AR099 | 00006 | A04AR099-00006 | AR | 629 | 22 | Finishing Work | A04 | Finishing Work | AR | Door & Window Work | 099 | Steel Door w/ Steel Frame (UoM: EA) | AB | Fire Protective Rating: 1-hr, Double Door | [12 empty] | 36 | w/ Hardware & Accessories | [16 empty] | B02: W x H=( )mm x ( )mm; UoM1: EA; UoM2: EA | 4 |  | M2 | 대표물량 UoM | 0 | 대표물량 환산Factor | LOT | CBE LV2 UoM | 0 | CBE LV2 환산 Factor | A04ZZ | Finishing Work | 4301013 |  | A04AR099 | AB36 | A04AR099-AB36 | L04L09 | A04AR099-L04L09 | A | B02 | 1 |  |  |  | A04AR099-B02 | A | 1
|  | A04AR099 | 00007 | A04AR099-00007 | AR | 634 | 22 | Finishing Work | A04 | Finishing Work | AR | Door & Window Work | 099 | Steel Door w/ Steel Frame (UoM: EA) | AD | Fire Protective Rating: 1.5-hrs, Single Door | [12 empty] | 36 | w/ Hardware & Accessories | [16 empty] | B02: W x H=( )mm x ( )mm; UoM1: EA; UoM2: EA | 4 |  | M2 | 대표물량 UoM | 0 | 대표물량 환산Factor | LOT | CBE LV2 UoM | 0 | CBE LV2 환산 Factor | A04ZZ | Finishing Work | 4301013 |  | A04AR099 | AD36 | A04AR099-AD36 | L04L09 | A04AR099-L04L09 | A | B02 | 1 |  |  |  | A04AR099-B02 | A | 1
|  | A04AR099 | 00008 | A04AR099-00008 | AR | 635 | 22 | Finishing Work | A04 | Finishing Work | AR | Door & Window Work | 099 | Steel Door w/ Steel Frame (UoM: EA) | AE | Fire Protective Rating: 1.5-hrs, Double Door | [12 empty] | 36 | w/ Hardware & Accessories | [16 empty] | B02: W x H=( )mm x ( )mm; UoM1: EA; UoM2: EA | 4 |  | M2 | 대표물량 UoM | 0 | 대표물량 환산Factor | LOT | CBE LV2 UoM | 0 | CBE LV2 환산 Factor | A04ZZ | Finishing Work | 4301013 |  | A04AR099 | AE36 | A04AR099-AE36 | L04L09 | A04AR099-L04L09 | A | B02 | 1 |  |  |  | A04AR099-B02 | A | 1
|  | A04AR099 | 00009 | A04AR099-00009 | AR | 640 | 22 | Finishing Work | A04 | Finishing Work | AR | Door & Window Work | 099 | Steel Door w/ Steel Frame (UoM: EA) | AG | Fire Protective Rating: 2-hrs, Single Door | [12 empty] | 36 | w/ Hardware & Accessories | [16 empty] | B02: W x H=( )mm x ( )mm; UoM1: EA; UoM2: EA | 4 |  | M2 | 대표물량 UoM | 0 | 대표물량 환산Factor | LOT | CBE LV2 UoM | 0 | CBE LV2 환산 Factor | A04ZZ | Finishing Work | 4301013 |  | A04AR099 | AG36 | A04AR099-AG36 | L04L09 | A04AR099-L04L09 | A | B02 | 1 |  |  |  | A04AR099-B02 | A | 1
|  | A04AR099 | 00010 | A04AR099-00010 | AR | 641 | 22 | Finishing Work | A04 | Finishing Work | AR | Door & Window Work | 099 | Steel Door w/ Steel Frame (UoM: EA) | AH | Fire Protective Rating: 2-hrs, Double Door | [12 empty] | 36 | w/ Hardware & Accessories | [16 empty] | B02: W x H=( )mm x ( )mm; UoM1: EA; UoM2: EA | 4 |  | M2 | 대표물량 UoM | 0 | 대표물량 환산Factor | LOT | CBE LV2 UoM | 0 | CBE LV2 환산 Factor | A04ZZ | Finishing Work | 4301013 |  | A04AR099 | AH36 | A04AR099-AH36 | L04L09 | A04AR099-L04L09 | A | B02 | 1 |  |  |  | A04AR099-B02 | A | 1
생성 | 2022-10-24 | A04AR099 | 00011 | A04AR099-00011 | AR | 1353 | 22 | Finishing Work | A04 | Finishing Work | AR | Door & Window Work | 099 | Steel Door w/ Steel Frame (UoM: EA) | FJ | Fire Protective Rating: 3-hrs, Single Door | [12 empty] | 36 | w/ Hardware & Accessories | [16 empty] | B02: W x H=( )mm x ( )mm; UoM1: EA; UoM2: EA | 4 |  | M2 | 대표물량 UoM | 0 | 대표물량 환산Factor | LOT | CBE LV2 UoM | 0 | CBE LV2 환산 Factor | A04ZZ | Finishing Work | 4301013 |  | A04AR099 | FJ36 | A04AR099-FJ36 | L04L09 | A04AR099-L04L09 | A | B02 | 1 |  |  |  | A04AR099-B02 | A | 1
생성 | 2022-10-24 | A04AR099 | 00012 | A04AR099-00012 | AR | 1354 | 22 | Finishing Work | A04 | Finishing Work | AR | Door & Window Work | 099 | Steel Door w/ Steel Frame (UoM: EA) | FK | Fire Protective Rating: 3-hrs, Double Door | [12 empty] | 36 | w/ Hardware & Accessories | [16 empty] | B02: W x H=( )mm x ( )mm; UoM1: EA; UoM2: EA | 4 |  | M2 | 대표물량 UoM | 0 | 대표물량 환산Factor | LOT | CBE LV2 UoM | 0 | CBE LV2 환산 Factor | A04ZZ | Finishing Work | 4301013 |  | A04AR099 | FK36 | A04AR099-FK36 | L04L09 | A04AR099-L04L09 | A | B02 | 1 |  |  |  | A04AR099-B02 | A | 1
|  | A04AR100 | 00001 | A04AR100-00001 | AR | 618 | 22 | Finishing Work | A04 | Finishing Work | AR | Door & Window Work | 100 | Steel Door w/ Steel Frame & Vision Panel for Each Leaf (UoM: M2) | 89 | Fire Protective Rating: N/A | [12 empty] | 36 | w/ Hardware & Accessories | [26 empty] | 4 |  | M2 | 대표물량 UoM | 0 | 대표물량 환산Factor | LOT | CBE LV2 UoM | 0 | CBE LV2 환산 Factor | A04ZZ | Finishing Work | 4301013 |  | A04AR100 | 8936 | A04AR100-8936 | L04L09 | A04AR100-L04L09 | A |  | 1 |  |  |  | A04AR100- | Z | 1 | bar: UoM1 to UoM2
|  | A04AR100 | 00002 | A04AR100-00002 | AR | 624 | 22 | Finishing Work | A04 | Finishing Work | AR | Door & Window Work | 100 | Steel Door w/ Steel Frame & Vision Panel for Each Leaf (UoM: M2) | 92 | Fire Protective Rating: 0.5-hr | [12 empty] | 36 | w/ Hardware & Accessories | [26 empty] | 4 |  | M2 | 대표물량 UoM | 0 | 대표물량 환산Factor | LOT | CBE LV2 UoM | 0 | CBE LV2 환산 Factor | A04ZZ | Finishing Work | 4301013 |  | A04AR100 | 9236 | A04AR100-9236 | L04L09 | A04AR100-L04L09 | A |  | 1 |  |  |  | A04AR100- | Z | 1 | bar: UoM1 to UoM2
|  | A04AR100 | 00003 | A04AR100-00003 | AR | 630 | 22 | Finishing Work | A04 | Finishing Work | AR | Door & Window Work | 100 | Steel Door w/ Steel Frame & Vision Panel for Each Leaf (UoM: M2) | 95 | Fire Protective Rating: 1-hr | [12 empty] | 36 | w/ Hardware & Accessories | [26 empty] | 4 |  | M2 | 대표물량 UoM | 0 | 대표물량 환산Factor | LOT | CBE LV2 UoM | 0 | CBE LV2 환산 Factor | A04ZZ | Finishing Work | 4301013 |  | A04AR100 | 9536 | A04AR100-9536 | L04L09 | A04AR100-L04L09 | A |  | 1 |  |  |  | A04AR100- | Z | 1 | bar: UoM1 to UoM2
|  | A04AR100 | 00004 | A04AR100-00004 | AR | 636 | 22 | Finishing Work | A04 | Finishing Work | AR | Door & Window Work | 100 | Steel Door w/ Steel Frame & Vision Panel for Each Leaf (UoM: M2) | AC | Fire Protective Rating: 1.5-hrs | [12 empty] | 36 | w/ Hardware & Accessories | [26 empty] | 4 |  | M2 | 대표물량 UoM | 0 | 대표물량 환산Factor | LOT | CBE LV2 UoM | 0 | CBE LV2 환산 Factor | A04ZZ | Finishing Work | 4301013 |  | A04AR100 | AC36 | A04AR100-AC36 | L04L09 | A04AR100-L04L09 | A |  | 1 |  |  |  | A04AR100- | Z | 1 | bar: UoM1 to UoM2
|  | A04AR100 | 00005 | A04AR100-00005 | AR | 642 | 22 | Finishing Work | A04 | Finishing Work | AR | Door & Window Work | 100 | Steel Door w/ Steel Frame & Vision Panel for Each Leaf (UoM: M2) | AF | Fire Protective Rating: 2-hrs | [12 empty] | 36 | w/ Hardware & Accessories | [26 empty] | 4 |  | M2 | 대표물량 UoM | 0 | 대표물량 환산Factor | LOT | CBE LV2 UoM | 0 | CBE LV2 환산 Factor | A04ZZ | Finishing Work | 4301013 |  | A04AR100 | AF36 | A04AR100-AF36 | L04L09 | A04AR100-L04L09 | A |  | 1 |  |  |  | A04AR100- | Z | 1 | bar: UoM1 to UoM2
생성 | 2022-10-24 | A04AR100 | 00006 | A04AR100-00006 | AR | 1355 | 22 | Finishing Work | A04 | Finishing Work | AR | Door & Window Work | 100 | Steel Door w/ Steel Frame & Vision Panel for Each Leaf (UoM: M2) | FH | Fire Protective Rating: 3-hrs | [12 empty] | 36 | w/ Hardware & Accessories | [26 empty] | 4 |  | M2 | 대표물량 UoM | 0 | 대표물량 환산Factor | LOT | CBE LV2 UoM | 0 | CBE LV2 환산 Factor | A04ZZ | Finishing Work | 4301013 |  | A04AR100 | FH36 | A04AR100-FH36 | L04L09 | A04AR100-L04L09 | A |  | 1 |  |  |  | A04AR100- | Z | 1 | bar: UoM1 to UoM2
|  | A04AR101 | 00001 | A04AR101-00001 | AR | 619 | 22 | Finishing Work | A04 | Finishing Work | AR | Door & Window Work | 101 | Steel Door w/ Steel Frame & Vision Panel for Each Leaf (UoM: EA) | 90 | Fire Protective Rating: N/A, Single Door | [12 empty] | 36 | w/ Hardware & Accessories | [16 empty] | B02: W x H=( )mm x ( )mm; UoM1: EA; UoM2: EA | 4 |  | M2 | 대표물량 UoM | 0 | 대표물량 환산Factor | LOT | CBE LV2 UoM | 0 | CBE LV2 환산 Factor | A04ZZ | Finishing Work | 4301013 |  | A04AR101 | 9036 | A04AR101-9036 | L04L09 | A04AR101-L04L09 | A | B02 | 1 |  |  |  | A04AR101-B02 | A | 1
|  | A04AR101 | 00002 | A04AR101-00002 | AR | 620 | 22 | Finishing Work | A04 | Finishing Work | AR | Door & Window Work | 101 | Steel Door w/ Steel Frame & Vision Panel for Each Leaf (UoM: EA) | 91 | Fire Protective Rating: N/A, Double Door | [12 empty] | 36 | w/ Hardware & Accessories | [16 empty] | B02: W x H=( )mm x ( )mm; UoM1: EA; UoM2: EA | 4 |  | M2 | 대표물량 UoM | 0 | 대표물량 환산Factor | LOT | CBE LV2 UoM | 0 | CBE LV2 환산 Factor | A04ZZ | Finishing Work | 4301013 |  | A04AR101 | 9136 | A04AR101-9136 | L04L09 | A04AR101-L04L09 | A | B02 | 1 |  |  |  | A04AR101-B02 | A | 1
|  | A04AR101 | 00003 | A04AR101-00003 | AR | 625 | 22 | Finishing Work | A04 | Finishing Work | AR | Door & Window Work | 101 | Steel Door w/ Steel Frame & Vision Panel for Each Leaf (UoM: EA) | 93 | Fire Protective Rating: 0.5-hr, Single Door | [12 empty] | 36 | w/ Hardware & Accessories | [16 empty] | B02: W x H=( )mm x ( )mm; UoM1: EA; UoM2: EA | 4 |  | M2 | 대표물량 UoM | 0 | 대표물량 환산Factor | LOT | CBE LV2 UoM | 0 | CBE LV2 환산 Factor | A04ZZ | Finishing Work | 4301013 |  | A04AR101 | 9336 | A04AR101-9336 | L04L09 | A04AR101-L04L09 | A | B02 | 1 |  |  |  | A04AR101-B02 | A | 1
|  | A04AR101 | 00004 | A04AR101-00004 | AR | 626 | 22 | Finishing Work | A04 | Finishing Work | AR | Door & Window Work | 101 | Steel Door w/ Steel Frame & Vision Panel for Each Leaf (UoM: EA) | 94 | Fire Protective Rating: 0.5-hr, Double Door | [12 empty] | 36 | w/ Hardware & Accessories | [16 empty] | B02: W x H=( )mm x ( )mm; UoM1: EA; UoM2: EA | 4 |  | M2 | 대표물량 UoM | 0 | 대표물량 환산Factor | LOT | CBE LV2 UoM | 0 | CBE LV2 환산 Factor | A04ZZ | Finishing Work | 4301013 |  | A04AR101 | 9436 | A04AR101-9436 | L04L09 | A04AR101-L04L09 | A | B02 | 1 |  |  |  | A04AR101-B02 | A | 1
|  | A04AR101 | 00005 | A04AR101-00005 | AR | 631 | 22 | Finishing Work | A04 | Finishing Work | AR | Door & Window Work | 101 | Steel Door w/ Steel Frame & Vision Panel for Each Leaf (UoM: EA) | AA | Fire Protective Rating: 1-hr, Single Door | [12 empty] | 36 | w/ Hardware & Accessories | [16 empty] | B02: W x H=( )mm x ( )mm; UoM1: EA; UoM2: EA | 4 |  | M2 | 대표물량 UoM | 0 | 대표물량 환산Factor | LOT | CBE LV2 UoM | 0 | CBE LV2 환산 Factor | A04ZZ | Finishing Work | 4301013 |  | A04AR101 | AA36 | A04AR101-AA36 | L04L09 | A04AR101-L04L09 | A | B02 | 1 |  |  |  | A04AR101-B02 | A | 1
|  | A04AR101 | 00006 | A04AR101-00006 | AR | 632 | 22 | Finishing Work | A04 | Finishing Work | AR | Door & Window Work | 101 | Steel Door w/ Steel Frame & Vision Panel for Each Leaf (UoM: EA) | AB | Fire Protective Rating: 1-hr, Double Door | [12 empty] | 36 | w/ Hardware & Accessories | [16 empty] | B02: W x H=( )mm x ( )mm; UoM1: EA; UoM2: EA | 4 |  | M2 | 대표물량 UoM | 0 | 대표물량 환산Factor | LOT | CBE LV2 UoM | 0 | CBE LV2 환산 Factor | A04ZZ | Finishing Work | 4301013 |  | A04AR101 | AB36 | A04AR101-AB36 | L04L09 | A04AR101-L04L09 | A | B02 | 1 |  |  |  | A04AR101-B02 | A | 1
|  | A04AR101 | 00007 | A04AR101-00007 | AR | 637 | 22 | Finishing Work | A04 | Finishing Work | AR | Door & Window Work | 101 | Steel Door w/ Steel Frame & Vision Panel for Each Leaf (UoM: EA) | AD | Fire Protective Rating: 1.5-hrs, Single Door | [12 empty] | 36 | w/ Hardware & Accessories | [16 empty] | B02: W x H=( )mm x ( )mm; UoM1: EA; UoM2: EA | 4 |  | M2 | 대표물량 UoM | 0 | 대표물량 환산Factor | LOT | CBE LV2 UoM | 0 | CBE LV2 환산 Factor | A04ZZ | Finishing Work | 4301013 |  | A04AR101 | AD36 | A04AR101-AD36 | L04L09 | A04AR101-L04L09 | A | B02 | 1 |  |  |  | A04AR101-B02 | A | 1
|  | A04AR101 | 00008 | A04AR101-00008 | AR | 638 | 22 | Finishing Work | A04 | Finishing Work | AR | Door & Window Work | 101 | Steel Door w/ Steel Frame & Vision Panel for Each Leaf (UoM: EA) | AE | Fire Protective Rating: 1.5-hrs, Double Door | [12 empty] | 36 | w/ Hardware & Accessories | [16 empty] | B02: W x H=( )mm x ( )mm; UoM1: EA; UoM2: EA | 4 |  | M2 | 대표물량 UoM | 0 | 대표물량 환산Factor | LOT | CBE LV2 UoM | 0 | CBE LV2 환산 Factor | A04ZZ | Finishing Work | 4301013 |  | A04AR101 | AE36 | A04AR101-AE36 | L04L09 | A04AR101-L04L09 | A | B02 | 1 |  |  |  | A04AR101-B02 | A | 1
|  | A04AR101 | 00009 | A04AR101-00009 | AR | 643 | 22 | Finishing Work | A04 | Finishing Work | AR | Door & Window Work | 101 | Steel Door w/ Steel Frame & Vision Panel for Each Leaf (UoM: EA) | AG | Fire Protective Rating: 2-hrs, Single Door | [12 empty] | 36 | w/ Hardware & Accessories | [16 empty] | B02: W x H=( )mm x ( )mm; UoM1: EA; UoM2: EA | 4 |  | M2 | 대표물량 UoM | 0 | 대표물량 환산Factor | LOT | CBE LV2 UoM | 0 | CBE LV2 환산 Factor | A04ZZ | Finishing Work | 4301013 |  | A04AR101 | AG36 | A04AR101-AG36 | L04L09 | A04AR101-L04L09 | A | B02 | 1 |  |  |  | A04AR101-B02 | A | 1
|  | A04AR101 | 00010 | A04AR101-00010 | AR | 644 | 22 | Finishing Work | A04 | Finishing Work | AR | Door & Window Work | 101 | Steel Door w/ Steel Frame & Vision Panel for Each Leaf (UoM: EA) | AH | Fire Protective Rating: 2-hrs, Double Door | [12 empty] | 36 | w/ Hardware & Accessories | [16 empty] | B02: W x H=( )mm x ( )mm; UoM1: EA; UoM2: EA | 4 |  | M2 | 대표물량 UoM | 0 | 대표물량 환산Factor | LOT | CBE LV2 UoM | 0 | CBE LV2 환산 Factor | A04ZZ | Finishing Work | 4301013 |  | A04AR101 | AH36 | A04AR101-AH36 | L04L09 | A04AR101-L04L09 | A | B02 | 1 |  |  |  | A04AR101-B02 | A | 1
생성 | 2022-10-24 | A04AR101 | 00011 | A04AR101-00011 | AR | 1356 | 22 | Finishing Work | A04 | Finishing Work | AR | Door & Window Work | 101 | Steel Door w/ Steel Frame & Vision Panel for Each Leaf (UoM: EA) | FJ | Fire Protective Rating: 3-hrs, Single Door | [12 empty] | 36 | w/ Hardware & Accessories | [16 empty] | B02: W x H=( )mm x ( )mm; UoM1: EA; UoM2: EA | 4 |  | M2 | 대표물량 UoM | 0 | 대표물량 환산Factor | LOT | CBE LV2 UoM | 0 | CBE LV2 환산 Factor | A04ZZ | Finishing Work | 4301013 |  | A04AR101 | FJ36 | A04AR101-FJ36 | L04L09 | A04AR101-L04L09 | A | B02 | 1 |  |  |  | A04AR101-B02 | A | 1
생성 | 2022-10-24 | A04AR101 | 00012 | A04AR101-00012 | AR | 1357 | 22 | Finishing Work | A04 | Finishing Work | AR | Door & Window Work | 101 | Steel Door w/ Steel Frame & Vision Panel for Each Leaf (UoM: EA) | FK | Fire Protective Rating: 3-hrs, Double Door | [12 empty] | 36 | w/ Hardware & Accessories | [16 empty] | B02: W x H=( )mm x ( )mm; UoM1: EA; UoM2: EA | 4 |  | M2 | 대표물량 UoM | 0 | 대표물량 환산Factor | LOT | CBE LV2 UoM | 0 | CBE LV2 환산 Factor | A04ZZ | Finishing Work | 4301013 |  | A04AR101 | FK36 | A04AR101-FK36 | L04L09 | A04AR101-L04L09 | A | B02 | 1 |  |  |  | A04AR101-B02 | A | 1
|  | A04AR102 | 00001 | A04AR102-00001 | AR | 645 | 22 | Finishing Work | A04 | Finishing Work | AR | Door & Window Work | 102 | Steel Door w/ Steel Frame & Panic Bar (UoM: M2) | 89 | Fire Protective Rating: N/A | [12 empty] | 36 | w/ Hardware & Accessories | [26 empty] | 4 |  | M2 | 대표물량 UoM | 0 | 대표물량 환산Factor | LOT | CBE LV2 UoM | 0 | CBE LV2 환산 Factor | A04ZZ | Finishing Work | 4301013 |  | A04AR102 | 8936 | A04AR102-8936 | L04L09 | A04AR102-L04L09 | A |  | 1 |  |  |  | A04AR102- | Z | 1 | bar: UoM1 to UoM2
|  | A04AR102 | 00002 | A04AR102-00002 | AR | 651 | 22 | Finishing Work | A04 | Finishing Work | AR | Door & Window Work | 102 | Steel Door w/ Steel Frame & Panic Bar (UoM: M2) | 92 | Fire Protective Rating: 0.5-hr | [12 empty] | 36 | w/ Hardware & Accessories | [26 empty] | 4 |  | M2 | 대표물량 UoM | 0 | 대표물량 환산Factor | LOT | CBE LV2 UoM | 0 | CBE LV2 환산 Factor | A04ZZ | Finishing Work | 4301013 |  | A04AR102 | 9236 | A04AR102-9236 | L04L09 | A04AR102-L04L09 | A |  | 1 |  |  |  | A04AR102- | Z | 1 | bar: UoM1 to UoM2
|  | A04AR102 | 00003 | A04AR102-00003 | AR | 657 | 22 | Finishing Work | A04 | Finishing Work | AR | Door & Window Work | 102 | Steel Door w/ Steel Frame & Panic Bar (UoM: M2) | 95 | Fire Protective Rating: 1-hr | [12 empty] | 36 | w/ Hardware & Accessories | [26 empty] | 4 |  | M2 | 대표물량 UoM | 0 | 대표물량 환산Factor | LOT | CBE LV2 UoM | 0 | CBE LV2 환산 Factor | A04ZZ | Finishing Work | 4301013 |  | A04AR102 | 9536 | A04AR102-9536 | L04L09 | A04AR102-L04L09 | A |  | 1 |  |  |  | A04AR102- | Z | 1 | bar: UoM1 to UoM2
|  | A04AR102 | 00004 | A04AR102-00004 | AR | 663 | 22 | Finishing Work | A04 | Finishing Work | AR | Door & Window Work | 102 | Steel Door w/ Steel Frame & Panic Bar (UoM: M2) | AC | Fire Protective Rating: 1.5-hrs | [12 empty] | 36 | w/ Hardware & Accessories | [26 empty] | 4 |  | M2 | 대표물량 UoM | 0 | 대표물량 환산Factor | LOT | CBE LV2 UoM | 0 | CBE LV2 환산 Factor | A04ZZ | Finishing Work | 4301013 |  | A04AR102 | AC36 | A04AR102-AC36 | L04L09 | A04AR102-L04L09 | A |  | 1 |  |  |  | A04AR102- | Z | 1 | bar: UoM1 to UoM2
|  | A04AR102 | 00005 | A04AR102-00005 | AR | 669 | 22 | Finishing Work | A04 | Finishing Work | AR | Door & Window Work | 102 | Steel Door w/ Steel Frame & Panic Bar (UoM: M2) | AF | Fire Protective Rating: 2-hrs | [12 empty] | 36 | w/ Hardware & Accessories | [26 empty] | 4 |  | M2 | 대표물량 UoM | 0 | 대표물량 환산Factor | LOT | CBE LV2 UoM | 0 | CBE LV2 환산 Factor | A04ZZ | Finishing Work | 4301013 |  | A04AR102 | AF36 | A04AR102-AF36 | L04L09 | A04AR102-L04L09 | A |  | 1 |  |  |  | A04AR102- | Z | 1 | bar: UoM1 to UoM2
생성 | 2022-10-24 | A04AR102 | 00006 | A04AR102-00006 | AR | 1358 | 22 | Finishing Work | A04 | Finishing Work | AR | Door & Window Work | 102 | Steel Door w/ Steel Frame & Panic Bar (UoM: M2) | FH | Fire Protective Rating: 3-hrs | [12 empty] | 36 | w/ Hardware & Accessories | [26 empty] | 4 |  | M2 | 대표물량 UoM | 0 | 대표물량 환산Factor | LOT | CBE LV2 UoM | 0 | CBE LV2 환산 Factor | A04ZZ | Finishing Work | 4301013 |  | A04AR102 | FH36 | A04AR102-FH36 | L04L09 | A04AR102-L04L09 | A |  | 1 |  |  |  | A04AR102- | Z | 1 | bar: UoM1 to UoM2
|  | A04AR103 | 00001 | A04AR103-00001 | AR | 646 | 22 | Finishing Work | A04 | Finishing Work | AR | Door & Window Work | 103 | Steel Door w/ Steel Frame & Panic Bar (UoM: EA) | 90 | Fire Protective Rating: N/A, Single Door | [12 empty] | 36 | w/ Hardware & Accessories | [16 empty] | B02: W x H=( )mm x ( )mm; UoM1: EA; UoM2: EA | 4 |  | M2 | 대표물량 UoM | 0 | 대표물량 환산Factor | LOT | CBE LV2 UoM | 0 | CBE LV2 환산 Factor | A04ZZ | Finishing Work | 4301013 |  | A04AR103 | 9036 | A04AR103-9036 | L04L09 | A04AR103-L04L09 | A | B02 | 1 |  |  |  | A04AR103-B02 | A | 1
|  | A04AR103 | 00002 | A04AR103-00002 | AR | 647 | 22 | Finishing Work | A04 | Finishing Work | AR | Door & Window Work | 103 | Steel Door w/ Steel Frame & Panic Bar (UoM: EA) | 91 | Fire Protective Rating: N/A, Double Door | [12 empty] | 36 | w/ Hardware & Accessories | [16 empty] | B02: W x H=( )mm x ( )mm; UoM1: EA; UoM2: EA | 4 |  | M2 | 대표물량 UoM | 0 | 대표물량 환산Factor | LOT | CBE LV2 UoM | 0 | CBE LV2 환산 Factor | A04ZZ | Finishing Work | 4301013 |  | A04AR103 | 9136 | A04AR103-9136 | L04L09 | A04AR103-L04L09 | A | B02 | 1 |  |  |  | A04AR103-B02 | A | 1
|  | A04AR103 | 00003 | A04AR103-00003 | AR | 652 | 22 | Finishing Work | A04 | Finishing Work | AR | Door & Window Work | 103 | Steel Door w/ Steel Frame & Panic Bar (UoM: EA) | 93 | Fire Protective Rating: 0.5-hr, Single Door | [12 empty] | 36 | w/ Hardware & Accessories | [16 empty] | B02: W x H=( )mm x ( )mm; UoM1: EA; UoM2: EA | 4 |  | M2 | 대표물량 UoM | 0 | 대표물량 환산Factor | LOT | CBE LV2 UoM | 0 | CBE LV2 환산 Factor | A04ZZ | Finishing Work | 4301013 |  | A04AR103 | 9336 | A04AR103-9336 | L04L09 | A04AR103-L04L09 | A | B02 | 1 |  |  |  | A04AR103-B02 | A | 1
|  | A04AR103 | 00004 | A04AR103-00004 | AR | 653 | 22 | Finishing Work | A04 | Finishing Work | AR | Door & Window Work | 103 | Steel Door w/ Steel Frame & Panic Bar (UoM: EA) | 94 | Fire Protective Rating: 0.5-hr, Double Door | [12 empty] | 36 | w/ Hardware & Accessories | [16 empty] | B02: W x H=( )mm x ( )mm; UoM1: EA; UoM2: EA | 4 |  | M2 | 대표물량 UoM | 0 | 대표물량 환산Factor | LOT | CBE LV2 UoM | 0 | CBE LV2 환산 Factor | A04ZZ | Finishing Work | 4301013 |  | A04AR103 | 9436 | A04AR103-9436 | L04L09 | A04AR103-L04L09 | A | B02 | 1 |  |  |  | A04AR103-B02 | A | 1
|  | A04AR103 | 00005 | A04AR103-00005 | AR | 658 | 22 | Finishing Work | A04 | Finishing Work | AR | Door & Window Work | 103 | Steel Door w/ Steel Frame & Panic Bar (UoM: EA) | AA | Fire Protective Rating: 1-hr, Single Door | [12 empty] | 36 | w/ Hardware & Accessories | [16 empty] | B02: W x H=( )mm x ( )mm; UoM1: EA; UoM2: EA | 4 |  | M2 | 대표물량 UoM | 0 | 대표물량 환산Factor | LOT | CBE LV2 UoM | 0 | CBE LV2 환산 Factor | A04ZZ | Finishing Work | 4301013 |  | A04AR103 | AA36 | A04AR103-AA36 | L04L09 | A04AR103-L04L09 | A | B02 | 1 |  |  |  | A04AR103-B02 | A | 1
|  | A04AR103 | 00006 | A04AR103-00006 | AR | 659 | 22 | Finishing Work | A04 | Finishing Work | AR | Door & Window Work | 103 | Steel Door w/ Steel Frame & Panic Bar (UoM: EA) | AB | Fire Protective Rating: 1-hr, Double Door | [12 empty] | 36 | w/ Hardware & Accessories | [16 empty] | B02: W x H=( )mm x ( )mm; UoM1: EA; UoM2: EA | 4 |  | M2 | 대표물량 UoM | 0 | 대표물량 환산Factor | LOT | CBE LV2 UoM | 0 | CBE LV2 환산 Factor | A04ZZ | Finishing Work | 4301013 |  | A04AR103 | AB36 | A04AR103-AB36 | L04L09 | A04AR103-L04L09 | A | B02 | 1 |  |  |  | A04AR103-B02 | A | 1
|  | A04AR103 | 00007 | A04AR103-00007 | AR | 664 | 22 | Finishing Work | A04 | Finishing Work | AR | Door & Window Work | 103 | Steel Door w/ Steel Frame & Panic Bar (UoM: EA) | AD | Fire Protective Rating: 1.5-hrs, Single Door | [12 empty] | 36 | w/ Hardware & Accessories | [16 empty] | B02: W x H=( )mm x ( )mm; UoM1: EA; UoM2: EA | 4 |  | M2 | 대표물량 UoM | 0 | 대표물량 환산Factor | LOT | CBE LV2 UoM | 0 | CBE LV2 환산 Factor | A04ZZ | Finishing Work | 4301013 |  | A04AR103 | AD36 | A04AR103-AD36 | L04L09 | A04AR103-L04L09 | A | B02 | 1 |  |  |  | A04AR103-B02 | A | 1
|  | A04AR103 | 00008 | A04AR103-00008 | AR | 665 | 22 | Finishing Work | A04 | Finishing Work | AR | Door & Window Work | 103 | Steel Door w/ Steel Frame & Panic Bar (UoM: EA) | AE | Fire Protective Rating: 1.5-hrs, Double Door | [12 empty] | 36 | w/ Hardware & Accessories | [16 empty] | B02: W x H=( )mm x ( )mm; UoM1: EA; UoM2: EA | 4 |  | M2 | 대표물량 UoM | 0 | 대표물량 환산Factor | LOT | CBE LV2 UoM | 0 | CBE LV2 환산 Factor | A04ZZ | Finishing Work | 4301013 |  | A04AR103 | AE36 | A04AR103-AE36 | L04L09 | A04AR103-L04L09 | A | B02 | 1 |  |  |  | A04AR103-B02 | A | 1
|  | A04AR103 | 00009 | A04AR103-00009 | AR | 670 | 22 | Finishing Work | A04 | Finishing Work | AR | Door & Window Work | 103 | Steel Door w/ Steel Frame & Panic Bar (UoM: EA) | AG | Fire Protective Rating: 2-hrs, Single Door | [12 empty] | 36 | w/ Hardware & Accessories | [16 empty] | B02: W x H=( )mm x ( )mm; UoM1: EA; UoM2: EA | 4 |  | M2 | 대표물량 UoM | 0 | 대표물량 환산Factor | LOT | CBE LV2 UoM | 0 | CBE LV2 환산 Factor | A04ZZ | Finishing Work | 4301013 |  | A04AR103 | AG36 | A04AR103-AG36 | L04L09 | A04AR103-L04L09 | A | B02 | 1 |  |  |  | A04AR103-B02 | A | 1
|  | A04AR103 | 00010 | A04AR103-00010 | AR | 671 | 22 | Finishing Work | A04 | Finishing Work | AR | Door & Window Work | 103 | Steel Door w/ Steel Frame & Panic Bar (UoM: EA) | AH | Fire Protective Rating: 2-hrs, Double Door | [12 empty] | 36 | w/ Hardware & Accessories | [16 empty] | B02: W x H=( )mm x ( )mm; UoM1: EA; UoM2: EA | 4 |  | M2 | 대표물량 UoM | 0 | 대표물량 환산Factor | LOT | CBE LV2 UoM | 0 | CBE LV2 환산 Factor | A04ZZ | Finishing Work | 4301013 |  | A04AR103 | AH36 | A04AR103-AH36 | L04L09 | A04AR103-L04L09 | A | B02 | 1 |  |  |  | A04AR103-B02 | A | 1
생성 | 2022-10-24 | A04AR103 | 00011 | A04AR103-00011 | AR | 1359 | 22 | Finishing Work | A04 | Finishing Work | AR | Door & Window Work | 103 | Steel Door w/ Steel Frame & Panic Bar (UoM: EA) | FJ | Fire Protective Rating: 3-hrs, Single Door | [12 empty] | 36 | w/ Hardware & Accessories | [16 empty] | B02: W x H=( )mm x ( )mm; UoM1: EA; UoM2: EA | 4 |  | M2 | 대표물량 UoM | 0 | 대표물량 환산Factor | LOT | CBE LV2 UoM | 0 | CBE LV2 환산 Factor | A04ZZ | Finishing Work | 4301013 |  | A04AR103 | FJ36 | A04AR103-FJ36 | L04L09 | A04AR103-L04L09 | A | B02 | 1 |  |  |  | A04AR103-B02 | A | 1
생성 | 2022-10-24 | A04AR103 | 00012 | A04AR103-00012 | AR | 1360 | 22 | Finishing Work | A04 | Finishing Work | AR | Door & Window Work | 103 | Steel Door w/ Steel Frame & Panic Bar (UoM: EA) | FK | Fire Protective Rating: 3-hrs, Double Door | [12 empty] | 36 | w/ Hardware & Accessories | [16 empty] | B02: W x H=( )mm x ( )mm; UoM1: EA; UoM2: EA | 4 |  | M2 | 대표물량 UoM | 0 | 대표물량 환산Factor | LOT | CBE LV2 UoM | 0 | CBE LV2 환산 Factor | A04ZZ | Finishing Work | 4301013 |  | A04AR103 | FK36 | A04AR103-FK36 | L04L09 | A04AR103-L04L09 | A | B02 | 1 |  |  |  | A04AR103-B02 | A | 1
|  | A04AR104 | 00001 | A04AR104-00001 | AR | 648 | 22 | Finishing Work | A04 | Finishing Work | AR | Door & Window Work | 104 | Steel Door w/ Steel Frame, Panic Bar & Vision Panel for Each Leaf (UoM: M2) | 89 | Fire Protective Rating: N/A | [12 empty] | 36 | w/ Hardware & Accessories | [26 empty] | 4 |  | M2 | 대표물량 UoM | 0 | 대표물량 환산Factor | LOT | CBE LV2 UoM | 0 | CBE LV2 환산 Factor | A04ZZ | Finishing Work | 4301013 |  | A04AR104 | 8936 | A04AR104-8936 | L04L09 | A04AR104-L04L09 | A |  | 1 |  |  |  | A04AR104- | Z | 1 | bar: UoM1 to UoM2
|  | A04AR104 | 00002 | A04AR104-00002 | AR | 654 | 22 | Finishing Work | A04 | Finishing Work | AR | Door & Window Work | 104 | Steel Door w/ Steel Frame, Panic Bar & Vision Panel for Each Leaf (UoM: M2) | 92 | Fire Protective Rating: 0.5-hr | [12 empty] | 36 | w/ Hardware & Accessories | [26 empty] | 4 |  | M2 | 대표물량 UoM | 0 | 대표물량 환산Factor | LOT | CBE LV2 UoM | 0 | CBE LV2 환산 Factor | A04ZZ | Finishing Work | 4301013 |  | A04AR104 | 9236 | A04AR104-9236 | L04L09 | A04AR104-L04L09 | A |  | 1 |  |  |  | A04AR104- | Z | 1 | bar: UoM1 to UoM2
|  | A04AR104 | 00003 | A04AR104-00003 | AR | 660 | 22 | Finishing Work | A04 | Finishing Work | AR | Door & Window Work | 104 | Steel Door w/ Steel Frame, Panic Bar & Vision Panel for Each Leaf (UoM: M2) | 95 | Fire Protective Rating: 1-hr | [12 empty] | 36 | w/ Hardware & Accessories | [26 empty] | 4 |  | M2 | 대표물량 UoM | 0 | 대표물량 환산Factor | LOT | CBE LV2 UoM | 0 | CBE LV2 환산 Factor | A04ZZ | Finishing Work | 4301013 |  | A04AR104 | 9536 | A04AR104-9536 | L04L09 | A04AR104-L04L09 | A |  | 1 |  |  |  | A04AR104- | Z | 1 | bar: UoM1 to UoM2
|  | A04AR104 | 00004 | A04AR104-00004 | AR | 666 | 22 | Finishing Work | A04 | Finishing Work | AR | Door & Window Work | 104 | Steel Door w/ Steel Frame, Panic Bar & Vision Panel for Each Leaf (UoM: M2) | AC | Fire Protective Rating: 1.5-hrs | [12 empty] | 36 | w/ Hardware & Accessories | [26 empty] | 4 |  | M2 | 대표물량 UoM | 0 | 대표물량 환산Factor | LOT | CBE LV2 UoM | 0 | CBE LV2 환산 Factor | A04ZZ | Finishing Work | 4301013 |  | A04AR104 | AC36 | A04AR104-AC36 | L04L09 | A04AR104-L04L09 | A |  | 1 |  |  |  | A04AR104- | Z | 1 | bar: UoM1 to UoM2
|  | A04AR104 | 00005 | A04AR104-00005 | AR | 672 | 22 | Finishing Work | A04 | Finishing Work | AR | Door & Window Work | 104 | Steel Door w/ Steel Frame, Panic Bar & Vision Panel for Each Leaf (UoM: M2) | AF | Fire Protective Rating: 2-hrs | [12 empty] | 36 | w/ Hardware & Accessories | [26 empty] | 4 |  | M2 | 대표물량 UoM | 0 | 대표물량 환산Factor | LOT | CBE LV2 UoM | 0 | CBE LV2 환산 Factor | A04ZZ | Finishing Work | 4301013 |  | A04AR104 | AF36 | A04AR104-AF36 | L04L09 | A04AR104-L04L09 | A |  | 1 |  |  |  | A04AR104- | Z | 1 | bar: UoM1 to UoM2
|  | A04AR105 | 00001 | A04AR105-00001 | AR | 649 | 22 | Finishing Work | A04 | Finishing Work | AR | Door & Window Work | 105 | Steel Door w/ Steel Frame, Panic Bar & Vision Panel for Each Leaf (UoM: EA) | 90 | Fire Protective Rating: N/A, Single Door | [12 empty] | 36 | w/ Hardware & Accessories | [16 empty] | B02: W x H=( )mm x ( )mm; UoM1: EA; UoM2: EA | 4 |  | M2 | 대표물량 UoM | 0 | 대표물량 환산Factor | LOT | CBE LV2 UoM | 0 | CBE LV2 환산 Factor | A04ZZ | Finishing Work | 4301013 |  | A04AR105 | 9036 | A04AR105-9036 | L04L09 | A04AR105-L04L09 | A | B02 | 1 |  |  |  | A04AR105-B02 | A | 1
|  | A04AR105 | 00002 | A04AR105-00002 | AR | 650 | 22 | Finishing Work | A04 | Finishing Work | AR | Door & Window Work | 105 | Steel Door w/ Steel Frame, Panic Bar & Vision Panel for Each Leaf (UoM: EA) | 91 | Fire Protective Rating: N/A, Double Door | [12 empty] | 36 | w/ Hardware & Accessories | [16 empty] | B02: W x H=( )mm x ( )mm; UoM1: EA; UoM2: EA | 4 |  | M2 | 대표물량 UoM | 0 | 대표물량 환산Factor | LOT | CBE LV2 UoM | 0 | CBE LV2 환산 Factor | A04ZZ | Finishing Work | 4301013 |  | A04AR105 | 9136 | A04AR105-9136 | L04L09 | A04AR105-L04L09 | A | B02 | 1 |  |  |  | A04AR105-B02 | A | 1
|  | A04AR105 | 00003 | A04AR105-00003 | AR | 655 | 22 | Finishing Work | A04 | Finishing Work | AR | Door & Window Work | 105 | Steel Door w/ Steel Frame, Panic Bar & Vision Panel for Each Leaf (UoM: EA) | 93 | Fire Protective Rating: 0.5-hr, Single Door | [12 empty] | 36 | w/ Hardware & Accessories | [16 empty] | B02: W x H=( )mm x ( )mm; UoM1: EA; UoM2: EA | 4 |  | M2 | 대표물량 UoM | 0 | 대표물량 환산Factor | LOT | CBE LV2 UoM | 0 | CBE LV2 환산 Factor | A04ZZ | Finishing Work | 4301013 |  | A04AR105 | 9336 | A04AR105-9336 | L04L09 | A04AR105-L04L09 | A | B02 | 1 |  |  |  | A04AR105-B02 | A | 1
|  | A04AR105 | 00004 | A04AR105-00004 | AR | 656 | 22 | Finishing Work | A04 | Finishing Work | AR | Door & Window Work | 105 | Steel Door w/ Steel Frame, Panic Bar & Vision Panel for Each Leaf (UoM: EA) | 94 | Fire Protective Rating: 0.5-hr, Double Door | [12 empty] | 36 | w/ Hardware & Accessories | [16 empty] | B02: W x H=( )mm x ( )mm; UoM1: EA; UoM2: EA | 4 |  | M2 | 대표물량 UoM | 0 | 대표물량 환산Factor | LOT | CBE LV2 UoM | 0 | CBE LV2 환산 Factor | A04ZZ | Finishing Work | 4301013 |  | A04AR105 | 9436 | A04AR105-9436 | L04L09 | A04AR105-L04L09 | A | B02 | 1 |  |  |  | A04AR105-B02 | A | 1
|  | A04AR105 | 00005 | A04AR105-00005 | AR | 661 | 22 | Finishing Work | A04 | Finishing Work | AR | Door & Window Work | 105 | Steel Door w/ Steel Frame, Panic Bar & Vision Panel for Each Leaf (UoM: EA) | AA | Fire Protective Rating: 1-hr, Single Door | [12 empty] | 36 | w/ Hardware & Accessories | [16 empty] | B02: W x H=( )mm x ( )mm; UoM1: EA; UoM2: EA | 4 |  | M2 | 대표물량 UoM | 0 | 대표물량 환산Factor | LOT | CBE LV2 UoM | 0 | CBE LV2 환산 Factor | A04ZZ | Finishing Work | 4301013 |  | A04AR105 | AA36 | A04AR105-AA36 | L04L09 | A04AR105-L04L09 | A | B02 | 1 |  |  |  | A04AR105-B02 | A | 1
|  | A04AR105 | 00006 | A04AR105-00006 | AR | 662 | 22 | Finishing Work | A04 | Finishing Work | AR | Door & Window Work | 105 | Steel Door w/ Steel Frame, Panic Bar & Vision Panel for Each Leaf (UoM: EA) | AB | Fire Protective Rating: 1-hr, Double Door | [12 empty] | 36 | w/ Hardware & Accessories | [16 empty] | B02: W x H=( )mm x ( )mm; UoM1: EA; UoM2: EA | 4 |  | M2 | 대표물량 UoM | 0 | 대표물량 환산Factor | LOT | CBE LV2 UoM | 0 | CBE LV2 환산 Factor | A04ZZ | Finishing Work | 4301013 |  | A04AR105 | AB36 | A04AR105-AB36 | L04L09 | A04AR105-L04L09 | A | B02 | 1 |  |  |  | A04AR105-B02 | A | 1
|  | A04AR105 | 00007 | A04AR105-00007 | AR | 667 | 22 | Finishing Work | A04 | Finishing Work | AR | Door & Window Work | 105 | Steel Door w/ Steel Frame, Panic Bar & Vision Panel for Each Leaf (UoM: EA) | AD | Fire Protective Rating: 1.5-hrs, Single Door | [12 empty] | 36 | w/ Hardware & Accessories | [16 empty] | B02: W x H=( )mm x ( )mm; UoM1: EA; UoM2: EA | 4 |  | M2 | 대표물량 UoM | 0 | 대표물량 환산Factor | LOT | CBE LV2 UoM | 0 | CBE LV2 환산 Factor | A04ZZ | Finishing Work | 4301013 |  | A04AR105 | AD36 | A04AR105-AD36 | L04L09 | A04AR105-L04L09 | A | B02 | 1 |  |  |  | A04AR105-B02 | A | 1
|  | A04AR105 | 00008 | A04AR105-00008 | AR | 668 | 22 | Finishing Work | A04 | Finishing Work | AR | Door & Window Work | 105 | Steel Door w/ Steel Frame, Panic Bar & Vision Panel for Each Leaf (UoM: EA) | AE | Fire Protective Rating: 1.5-hrs, Double Door | [12 empty] | 36 | w/ Hardware & Accessories | [16 empty] | B02: W x H=( )mm x ( )mm; UoM1: EA; UoM2: EA | 4 |  | M2 | 대표물량 UoM | 0 | 대표물량 환산Factor | LOT | CBE LV2 UoM | 0 | CBE LV2 환산 Factor | A04ZZ | Finishing Work | 4301013 |  | A04AR105 | AE36 | A04AR105-AE36 | L04L09 | A04AR105-L04L09 | A | B02 | 1 |  |  |  | A04AR105-B02 | A | 1
|  | A04AR105 | 00009 | A04AR105-00009 | AR | 673 | 22 | Finishing Work | A04 | Finishing Work | AR | Door & Window Work | 105 | Steel Door w/ Steel Frame, Panic Bar & Vision Panel for Each Leaf (UoM: EA) | AG | Fire Protective Rating: 2-hrs, Single Door | [12 empty] | 36 | w/ Hardware & Accessories | [16 empty] | B02: W x H=( )mm x ( )mm; UoM1: EA; UoM2: EA | 4 |  | M2 | 대표물량 UoM | 0 | 대표물량 환산Factor | LOT | CBE LV2 UoM | 0 | CBE LV2 환산 Factor | A04ZZ | Finishing Work | 4301013 |  | A04AR105 | AG36 | A04AR105-AG36 | L04L09 | A04AR105-L04L09 | A | B02 | 1 |  |  |  | A04AR105-B02 | A | 1
|  | A04AR105 | 00010 | A04AR105-00010 | AR | 674 | 22 | Finishing Work | A04 | Finishing Work | AR | Door & Window Work | 105 | Steel Door w/ Steel Frame, Panic Bar & Vision Panel for Each Leaf (UoM: EA) | AH | Fire Protective Rating: 2-hrs, Double Door | [12 empty] | 36 | w/ Hardware & Accessories | [16 empty] | B02: W x H=( )mm x ( )mm; UoM1: EA; UoM2: EA | 4 |  | M2 | 대표물량 UoM | 0 | 대표물량 환산Factor | LOT | CBE LV2 UoM | 0 | CBE LV2 환산 Factor | A04ZZ | Finishing Work | 4301013 |  | A04AR105 | AH36 | A04AR105-AH36 | L04L09 | A04AR105-L04L09 | A | B02 | 1 |  |  |  | A04AR105-B02 | A | 1
|  | A04AR106 | 00001 | A04AR106-00001 | AR | 675 | 22 | Finishing Work | A04 | Finishing Work | AR | Door & Window Work | 106 | Blast Resistant Door w/ Steel Frame (UoM: M2) | 89 | Fire Protective Rating: N/A | [12 empty] | 36 | w/ Hardware & Accessories | [16 empty] | B07: Blast Load: Overpressure ( )psi, Duration ( )ms; UoM1: M2; UoM2: M2 | 4 |  | M2 | 대표물량 UoM | 0 | 대표물량 환산Factor | LOT | CBE LV2 UoM | 0 | CBE LV2 환산 Factor | A04ZZ | Finishing Work | 4301013 |  | A04AR106 | 8936 | A04AR106-8936 | L04L09 | A04AR106-L04L09 | A | B07 | 1 |  |  |  | A04AR106-B07 | A | 1
|  | A04AR106 | 00002 | A04AR106-00002 | AR | 678 | 22 | Finishing Work | A04 | Finishing Work | AR | Door & Window Work | 106 | Blast Resistant Door w/ Steel Frame (UoM: M2) | 92 | Fire Protective Rating: 0.5-hr | [12 empty] | 36 | w/ Hardware & Accessories | [16 empty] | B07: Blast Load: Overpressure ( )psi, Duration ( )ms; UoM1: M2; UoM2: M2 | 4 |  | M2 | 대표물량 UoM | 0 | 대표물량 환산Factor | LOT | CBE LV2 UoM | 0 | CBE LV2 환산 Factor | A04ZZ | Finishing Work | 4301013 |  | A04AR106 | 9236 | A04AR106-9236 | L04L09 | A04AR106-L04L09 | A | B07 | 1 |  |  |  | A04AR106-B07 | A | 1
|  | A04AR106 | 00003 | A04AR106-00003 | AR | 681 | 22 | Finishing Work | A04 | Finishing Work | AR | Door & Window Work | 106 | Blast Resistant Door w/ Steel Frame (UoM: M2) | 95 | Fire Protective Rating: 1-hr | [12 empty] | 36 | w/ Hardware & Accessories | [16 empty] | B07: Blast Load: Overpressure ( )psi, Duration ( )ms; UoM1: M2; UoM2: M2 | 4 |  | M2 | 대표물량 UoM | 0 | 대표물량 환산Factor | LOT | CBE LV2 UoM | 0 | CBE LV2 환산 Factor | A04ZZ | Finishing Work | 4301013 |  | A04AR106 | 9536 | A04AR106-9536 | L04L09 | A04AR106-L04L09 | A | B07 | 1 |  |  |  | A04AR106-B07 | A | 1
|  | A04AR106 | 00004 | A04AR106-00004 | AR | 684 | 22 | Finishing Work | A04 | Finishing Work | AR | Door & Window Work | 106 | Blast Resistant Door w/ Steel Frame (UoM: M2) | AC | Fire Protective Rating: 1.5-hrs | [12 empty] | 36 | w/ Hardware & Accessories | [16 empty] | B07: Blast Load: Overpressure ( )psi, Duration ( )ms; UoM1: M2; UoM2: M2 | 4 |  | M2 | 대표물량 UoM | 0 | 대표물량 환산Factor | LOT | CBE LV2 UoM | 0 | CBE LV2 환산 Factor | A04ZZ | Finishing Work | 4301013 |  | A04AR106 | AC36 | A04AR106-AC36 | L04L09 | A04AR106-L04L09 | A | B07 | 1 |  |  |  | A04AR106-B07 | A | 1
|  | A04AR106 | 00005 | A04AR106-00005 | AR | 687 | 22 | Finishing Work | A04 | Finishing Work | AR | Door & Window Work | 106 | Blast Resistant Door w/ Steel Frame (UoM: M2) | AF | Fire Protective Rating: 2-hrs | [12 empty] | 36 | w/ Hardware & Accessories | [16 empty] | B07: Blast Load: Overpressure ( )psi, Duration ( )ms; UoM1: M2; UoM2: M2 | 4 |  | M2 | 대표물량 UoM | 0 | 대표물량 환산Factor | LOT | CBE LV2 UoM | 0 | CBE LV2 환산 Factor | A04ZZ | Finishing Work | 4301013 |  | A04AR106 | AF36 | A04AR106-AF36 | L04L09 | A04AR106-L04L09 | A | B07 | 1 |  |  |  | A04AR106-B07 | A | 1
생성 | 2022-10-24 | A04AR106 | 00006 | A04AR106-00006 | AR | 1361 | 22 | Finishing Work | A04 | Finishing Work | AR | Door & Window Work | 106 | Blast Resistant Door w/ Steel Frame (UoM: M2) | FH | Fire Protective Rating: 3-hrs | [12 empty] | 36 | w/ Hardware & Accessories | [16 empty] | B07: Blast Load: Overpressure ( )psi, Duration ( )ms; UoM1: M2; UoM2: M2 | 4 |  | M2 | 대표물량 UoM | 0 | 대표물량 환산Factor | LOT | CBE LV2 UoM | 0 | CBE LV2 환산 Factor | A04ZZ | Finishing Work | 4301013 |  | A04AR106 | FH36 | A04AR106-FH36 | L04L09 | A04AR106-L04L09 | A | B07 | 1 |  |  |  | A04AR106-B07 | A | 1
|  | A04AR107 | 00001 | A04AR107-00001 | AR | 676 | 22 | Finishing Work | A04 | Finishing Work | AR | Door & Window Work | 107 | Blast Resistant Door w/ Steel Frame (UoM: EA) | 90 | Fire Protective Rating: N/A, Single Door | [12 empty] | 36 | w/ Hardware & Accessories | [16 empty] | B02: W x H=( )mm x ( )mm; B07: Blast Load: Overpressure ( )psi, Duration ( )ms; UoM1: EA; UoM2: EA | 4 |  | M2 | 대표물량 UoM | 0 | 대표물량 환산Factor | LOT | CBE LV2 UoM | 0 | CBE LV2 환산 Factor | A04ZZ | Finishing Work | 4301013 |  | A04AR107 | 9036 | A04AR107-9036 | L04L09 | A04AR107-L04L09 | A | B02B07 | 1 |  |  |  | A04AR107-B02B07 | A | 1
|  | A04AR107 | 00002 | A04AR107-00002 | AR | 677 | 22 | Finishing Work | A04 | Finishing Work | AR | Door & Window Work | 107 | Blast Resistant Door w/ Steel Frame (UoM: EA) | 91 | Fire Protective Rating: N/A, Double Door | [12 empty] | 36 | w/ Hardware & Accessories | [16 empty] | B02: W x H=( )mm x ( )mm; B07: Blast Load: Overpressure ( )psi, Duration ( )ms; UoM1: EA; UoM2: EA | 4 |  | M2 | 대표물량 UoM | 0 | 대표물량 환산Factor | LOT | CBE LV2 UoM | 0 | CBE LV2 환산 Factor | A04ZZ | Finishing Work | 4301013 |  | A04AR107 | 9136 | A04AR107-9136 | L04L09 | A04AR107-L04L09 | A | B02B07 | 1 |  |  |  | A04AR107-B02B07 | A | 1
|  | A04AR107 | 00003 | A04AR107-00003 | AR | 679 | 22 | Finishing Work | A04 | Finishing Work | AR | Door & Window Work | 107 | Blast Resistant Door w/ Steel Frame (UoM: EA) | 93 | Fire Protective Rating: 0.5-hr, Single Door | [12 empty] | 36 | w/ Hardware & Accessories | [16 empty] | B02: W x H=( )mm x ( )mm; B07: Blast Load: Overpressure ( )psi, Duration ( )ms; UoM1: EA; UoM2: EA | 4 |  | M2 | 대표물량 UoM | 0 | 대표물량 환산Factor | LOT | CBE LV2 UoM | 0 | CBE LV2 환산 Factor | A04ZZ | Finishing Work | 4301013 |  | A04AR107 | 9336 | A04AR107-9336 | L04L09 | A04AR107-L04L09 | A | B02B07 | 1 |  |  |  | A04AR107-B02B07 | A | 1
|  | A04AR107 | 00004 | A04AR107-00004 | AR | 680 | 22 | Finishing Work | A04 | Finishing Work | AR | Door & Window Work | 107 | Blast Resistant Door w/ Steel Frame (UoM: EA) | 94 | Fire Protective Rating: 0.5-hr, Double Door | [12 empty] | 36 | w/ Hardware & Accessories | [16 empty] | B02: W x H=( )mm x ( )mm; B07: Blast Load: Overpressure ( )psi, Duration ( )ms; UoM1: EA; UoM2: EA | 4 |  | M2 | 대표물량 UoM | 0 | 대표물량 환산Factor | LOT | CBE LV2 UoM | 0 | CBE LV2 환산 Factor | A04ZZ | Finishing Work | 4301013 |  | A04AR107 | 9436 | A04AR107-9436 | L04L09 | A04AR107-L04L09 | A | B02B07 | 1 |  |  |  | A04AR107-B02B07 | A | 1
|  | A04AR107 | 00005 | A04AR107-00005 | AR | 682 | 22 | Finishing Work | A04 | Finishing Work | AR | Door & Window Work | 107 | Blast Resistant Door w/ Steel Frame (UoM: EA) | AA | Fire Protective Rating: 1-hr, Single Door | [12 empty] | 36 | w/ Hardware & Accessories | [16 empty] | B02: W x H=( )mm x ( )mm; B07: Blast Load: Overpressure ( )psi, Duration ( )ms; UoM1: EA; UoM2: EA | 4 |  | M2 | 대표물량 UoM | 0 | 대표물량 환산Factor | LOT | CBE LV2 UoM | 0 | CBE LV2 환산 Factor | A04ZZ | Finishing Work | 4301013 |  | A04AR107 | AA36 | A04AR107-AA36 | L04L09 | A04AR107-L04L09 | A | B02B07 | 1 |  |  |  | A04AR107-B02B07 | A | 1
|  | A04AR107 | 00006 | A04AR107-00006 | AR | 683 | 22 | Finishing Work | A04 | Finishing Work | AR | Door & Window Work | 107 | Blast Resistant Door w/ Steel Frame (UoM: EA) | AB | Fire Protective Rating: 1-hr, Double Door | [12 empty] | 36 | w/ Hardware & Accessories | [16 empty] | B02: W x H=( )mm x ( )mm; B07: Blast Load: Overpressure ( )psi, Duration ( )ms; UoM1: EA; UoM2: EA | 4 |  | M2 | 대표물량 UoM | 0 | 대표물량 환산Factor | LOT | CBE LV2 UoM | 0 | CBE LV2 환산 Factor | A04ZZ | Finishing Work | 4301013 |  | A04AR107 | AB36 | A04AR107-AB36 | L04L09 | A04AR107-L04L09 | A | B02B07 | 1 |  |  |  | A04AR107-B02B07 | A | 1
|  | A04AR107 | 00007 | A04AR107-00007 | AR | 685 | 22 | Finishing Work | A04 | Finishing Work | AR | Door & Window Work | 107 | Blast Resistant Door w/ Steel Frame (UoM: EA) | AD | Fire Protective Rating: 1.5-hrs, Single Door | [12 empty] | 36 | w/ Hardware & Accessories | [16 empty] | B02: W x H=( )mm x ( )mm; B07: Blast Load: Overpressure ( )psi, Duration ( )ms; UoM1: EA; UoM2: EA | 4 |  | M2 | 대표물량 UoM | 0 | 대표물량 환산Factor | LOT | CBE LV2 UoM | 0 | CBE LV2 환산 Factor | A04ZZ | Finishing Work | 4301013 |  | A04AR107 | AD36 | A04AR107-AD36 | L04L09 | A04AR107-L04L09 | A | B02B07 | 1 |  |  |  | A04AR107-B02B07 | A | 1
|  | A04AR107 | 00008 | A04AR107-00008 | AR | 686 | 22 | Finishing Work | A04 | Finishing Work | AR | Door & Window Work | 107 | Blast Resistant Door w/ Steel Frame (UoM: EA) | AE | Fire Protective Rating: 1.5-hrs, Double Door | [12 empty] | 36 | w/ Hardware & Accessories | [16 empty] | B02: W x H=( )mm x ( )mm; B07: Blast Load: Overpressure ( )psi, Duration ( )ms; UoM1: EA; UoM2: EA | 4 |  | M2 | 대표물량 UoM | 0 | 대표물량 환산Factor | LOT | CBE LV2 UoM | 0 | CBE LV2 환산 Factor | A04ZZ | Finishing Work | 4301013 |  | A04AR107 | AE36 | A04AR107-AE36 | L04L09 | A04AR107-L04L09 | A | B02B07 | 1 |  |  |  | A04AR107-B02B07 | A | 1
|  | A04AR107 | 00009 | A04AR107-00009 | AR | 688 | 22 | Finishing Work | A04 | Finishing Work | AR | Door & Window Work | 107 | Blast Resistant Door w/ Steel Frame (UoM: EA) | AG | Fire Protective Rating: 2-hrs, Single Door | [12 empty] | 36 | w/ Hardware & Accessories | [16 empty] | B02: W x H=( )mm x ( )mm; B07: Blast Load: Overpressure ( )psi, Duration ( )ms; UoM1: EA; UoM2: EA | 4 |  | M2 | 대표물량 UoM | 0 | 대표물량 환산Factor | LOT | CBE LV2 UoM | 0 | CBE LV2 환산 Factor | A04ZZ | Finishing Work | 4301013 |  | A04AR107 | AG36 | A04AR107-AG36 | L04L09 | A04AR107-L04L09 | A | B02B07 | 1 |  |  |  | A04AR107-B02B07 | A | 1
|  | A04AR107 | 00010 | A04AR107-00010 | AR | 689 | 22 | Finishing Work | A04 | Finishing Work | AR | Door & Window Work | 107 | Blast Resistant Door w/ Steel Frame (UoM: EA) | AH | Fire Protective Rating: 2-hrs, Double Door | [12 empty] | 36 | w/ Hardware & Accessories | [16 empty] | B02: W x H=( )mm x ( )mm; B07: Blast Load: Overpressure ( )psi, Duration ( )ms; UoM1: EA; UoM2: EA | 4 |  | M2 | 대표물량 UoM | 0 | 대표물량 환산Factor | LOT | CBE LV2 UoM | 0 | CBE LV2 환산 Factor | A04ZZ | Finishing Work | 4301013 |  | A04AR107 | AH36 | A04AR107-AH36 | L04L09 | A04AR107-L04L09 | A | B02B07 | 1 |  |  |  | A04AR107-B02B07 | A | 1
생성 | 2022-10-24 | A04AR107 | 00011 | A04AR107-00011 | AR | 1362 | 22 | Finishing Work | A04 | Finishing Work | AR | Door & Window Work | 107 | Blast Resistant Door w/ Steel Frame (UoM: EA) | FJ | Fire Protective Rating: 3-hrs, Single Door | [12 empty] | 36 | w/ Hardware & Accessories | [16 empty] | B02: W x H=( )mm x ( )mm; B07: Blast Load: Overpressure ( )psi, Duration ( )ms; UoM1: EA; UoM2: EA | 4 |  | M2 | 대표물량 UoM | 0 | 대표물량 환산Factor | LOT | CBE LV2 UoM | 0 | CBE LV2 환산 Factor | A04ZZ | Finishing Work | 4301013 |  | A04AR107 | FJ36 | A04AR107-FJ36 | L04L09 | A04AR107-L04L09 | A | B02B07 | 1 |  |  |  | A04AR107-B02B07 | A | 1
생성 | 2022-10-24 | A04AR107 | 00012 | A04AR107-00012 | AR | 1363 | 22 | Finishing Work | A04 | Finishing Work | AR | Door & Window Work | 107 | Blast Resistant Door w/ Steel Frame (UoM: EA) | FK | Fire Protective Rating: 3-hrs, Double Door | [12 empty] | 36 | w/ Hardware & Accessories | [16 empty] | B02: W x H=( )mm x ( )mm; B07: Blast Load: Overpressure ( )psi, Duration ( )ms; UoM1: EA; UoM2: EA | 4 |  | M2 | 대표물량 UoM | 0 | 대표물량 환산Factor | LOT | CBE LV2 UoM | 0 | CBE LV2 환산 Factor | A04ZZ | Finishing Work | 4301013 |  | A04AR107 | FK36 | A04AR107-FK36 | L04L09 | A04AR107-L04L09 | A | B02B07 | 1 |  |  |  | A04AR107-B02B07 | A | 1
|  | A04AR108 | 00001 | A04AR108-00001 | AR | 690 | 22 | Finishing Work | A04 | Finishing Work | AR | Door & Window Work | 108 | Blast Resistant Door w/ Steel Frame, Panic Bar (UoM: M2) | 89 | Fire Protective Rating: N/A | [12 empty] | 36 | w/ Hardware & Accessories | [16 empty] | B07: Blast Load: Overpressure ( )psi, Duration ( )ms; UoM1: M2; UoM2: M2 | 4 |  | M2 | 대표물량 UoM | 0 | 대표물량 환산Factor | LOT | CBE LV2 UoM | 0 | CBE LV2 환산 Factor | A04ZZ | Finishing Work | 4301013 |  | A04AR108 | 8936 | A04AR108-8936 | L04L09 | A04AR108-L04L09 | A | B07 | 1 |  |  |  | A04AR108-B07 | A | 1
|  | A04AR108 | 00002 | A04AR108-00002 | AR | 693 | 22 | Finishing Work | A04 | Finishing Work | AR | Door & Window Work | 108 | Blast Resistant Door w/ Steel Frame, Panic Bar (UoM: M2) | 92 | Fire Protective Rating: 0.5-hr | [12 empty] | 36 | w/ Hardware & Accessories | [16 empty] | B07: Blast Load: Overpressure ( )psi, Duration ( )ms; UoM1: M2; UoM2: M2 | 4 |  | M2 | 대표물량 UoM | 0 | 대표물량 환산Factor | LOT | CBE LV2 UoM | 0 | CBE LV2 환산 Factor | A04ZZ | Finishing Work | 4301013 |  | A04AR108 | 9236 | A04AR108-9236 | L04L09 | A04AR108-L04L09 | A | B07 | 1 |  |  |  | A04AR108-B07 | A | 1
|  | A04AR108 | 00003 | A04AR108-00003 | AR | 696 | 22 | Finishing Work | A04 | Finishing Work | AR | Door & Window Work | 108 | Blast Resistant Door w/ Steel Frame, Panic Bar (UoM: M2) | 95 | Fire Protective Rating: 1-hr | [12 empty] | 36 | w/ Hardware & Accessories | [16 empty] | B07: Blast Load: Overpressure ( )psi, Duration ( )ms; UoM1: M2; UoM2: M2 | 4 |  | M2 | 대표물량 UoM | 0 | 대표물량 환산Factor | LOT | CBE LV2 UoM | 0 | CBE LV2 환산 Factor | A04ZZ | Finishing Work | 4301013 |  | A04AR108 | 9536 | A04AR108-9536 | L04L09 | A04AR108-L04L09 | A | B07 | 1 |  |  |  | A04AR108-B07 | A | 1
|  | A04AR108 | 00004 | A04AR108-00004 | AR | 699 | 22 | Finishing Work | A04 | Finishing Work | AR | Door & Window Work | 108 | Blast Resistant Door w/ Steel Frame, Panic Bar (UoM: M2) | AC | Fire Protective Rating: 1.5-hrs | [12 empty] | 36 | w/ Hardware & Accessories | [16 empty] | B07: Blast Load: Overpressure ( )psi, Duration ( )ms; UoM1: M2; UoM2: M2 | 4 |  | M2 | 대표물량 UoM | 0 | 대표물량 환산Factor | LOT | CBE LV2 UoM | 0 | CBE LV2 환산 Factor | A04ZZ | Finishing Work | 4301013 |  | A04AR108 | AC36 | A04AR108-AC36 | L04L09 | A04AR108-L04L09 | A | B07 | 1 |  |  |  | A04AR108-B07 | A | 1
|  | A04AR108 | 00005 | A04AR108-00005 | AR | 702 | 22 | Finishing Work | A04 | Finishing Work | AR | Door & Window Work | 108 | Blast Resistant Door w/ Steel Frame, Panic Bar (UoM: M2) | AF | Fire Protective Rating: 2-hrs | [12 empty] | 36 | w/ Hardware & Accessories | [16 empty] | B07: Blast Load: Overpressure ( )psi, Duration ( )ms; UoM1: M2; UoM2: M2 | 4 |  | M2 | 대표물량 UoM | 0 | 대표물량 환산Factor | LOT | CBE LV2 UoM | 0 | CBE LV2 환산 Factor | A04ZZ | Finishing Work | 4301013 |  | A04AR108 | AF36 | A04AR108-AF36 | L04L09 | A04AR108-L04L09 | A | B07 | 1 |  |  |  | A04AR108-B07 | A | 1
생성 | 2022-10-24 | A04AR108 | 00006 | A04AR108-00006 | AR | 1364 | 22 | Finishing Work | A04 | Finishing Work | AR | Door & Window Work | 108 | Blast Resistant Door w/ Steel Frame, Panic Bar (UoM: M2) | FH | Fire Protective Rating: 3-hrs | [12 empty] | 36 | w/ Hardware & Accessories | [16 empty] | B07: Blast Load: Overpressure ( )psi, Duration ( )ms; UoM1: M2; UoM2: M2 | 4 |  | M2 | 대표물량 UoM | 0 | 대표물량 환산Factor | LOT | CBE LV2 UoM | 0 | CBE LV2 환산 Factor | A04ZZ | Finishing Work | 4301013 |  | A04AR108 | FH36 | A04AR108-FH36 | L04L09 | A04AR108-L04L09 | A | B07 | 1 |  |  |  | A04AR108-B07 | A | 1
|  | A04AR109 | 00001 | A04AR109-00001 | AR | 691 | 22 | Finishing Work | A04 | Finishing Work | AR | Door & Window Work | 109 | Blast Resistant Door w/ Steel Frame, Panic Bar (UoM: EA) | 90 | Fire Protective Rating: N/A, Single Door | [12 empty] | 36 | w/ Hardware & Accessories | [16 empty] | B02: W x H=( )mm x ( )mm; B07: Blast Load: Overpressure ( )psi, Duration ( )ms; UoM1: EA; UoM2: EA | 4 |  | M2 | 대표물량 UoM | 0 | 대표물량 환산Factor | LOT | CBE LV2 UoM | 0 | CBE LV2 환산 Factor | A04ZZ | Finishing Work | 4301013 |  | A04AR109 | 9036 | A04AR109-9036 | L04L09 | A04AR109-L04L09 | A | B02B07 | 1 |  |  |  | A04AR109-B02B07 | A | 1
|  | A04AR109 | 00002 | A04AR109-00002 | AR | 692 | 22 | Finishing Work | A04 | Finishing Work | AR | Door & Window Work | 109 | Blast Resistant Door w/ Steel Frame, Panic Bar (UoM: EA) | 91 | Fire Protective Rating: N/A, Double Door | [12 empty] | 36 | w/ Hardware & Accessories | [16 empty] | B02: W x H=( )mm x ( )mm; B07: Blast Load: Overpressure ( )psi, Duration ( )ms; UoM1: EA; UoM2: EA | 4 |  | M2 | 대표물량 UoM | 0 | 대표물량 환산Factor | LOT | CBE LV2 UoM | 0 | CBE LV2 환산 Factor | A04ZZ | Finishing Work | 4301013 |  | A04AR109 | 9136 | A04AR109-9136 | L04L09 | A04AR109-L04L09 | A | B02B07 | 1 |  |  |  | A04AR109-B02B07 | A | 1
|  | A04AR109 | 00003 | A04AR109-00003 | AR | 694 | 22 | Finishing Work | A04 | Finishing Work | AR | Door & Window Work | 109 | Blast Resistant Door w/ Steel Frame, Panic Bar (UoM: EA) | 93 | Fire Protective Rating: 0.5-hr, Single Door | [12 empty] | 36 | w/ Hardware & Accessories | [16 empty] | B02: W x H=( )mm x ( )mm; B07: Blast Load: Overpressure ( )psi, Duration ( )ms; UoM1: EA; UoM2: EA | 4 |  | M2 | 대표물량 UoM | 0 | 대표물량 환산Factor | LOT | CBE LV2 UoM | 0 | CBE LV2 환산 Factor | A04ZZ | Finishing Work | 4301013 |  | A04AR109 | 9336 | A04AR109-9336 | L04L09 | A04AR109-L04L09 | A | B02B07 | 1 |  |  |  | A04AR109-B02B07 | A | 1
|  | A04AR109 | 00004 | A04AR109-00004 | AR | 695 | 22 | Finishing Work | A04 | Finishing Work | AR | Door & Window Work | 109 | Blast Resistant Door w/ Steel Frame, Panic Bar (UoM: EA) | 94 | Fire Protective Rating: 0.5-hr, Double Door | [12 empty] | 36 | w/ Hardware & Accessories | [16 empty] | B02: W x H=( )mm x ( )mm; B07: Blast Load: Overpressure ( )psi, Duration ( )ms; UoM1: EA; UoM2: EA | 4 |  | M2 | 대표물량 UoM | 0 | 대표물량 환산Factor | LOT | CBE LV2 UoM | 0 | CBE LV2 환산 Factor | A04ZZ | Finishing Work | 4301013 |  | A04AR109 | 9436 | A04AR109-9436 | L04L09 | A04AR109-L04L09 | A | B02B07 | 1 |  |  |  | A04AR109-B02B07 | A | 1
|  | A04AR109 | 00005 | A04AR109-00005 | AR | 697 | 22 | Finishing Work | A04 | Finishing Work | AR | Door & Window Work | 109 | Blast Resistant Door w/ Steel Frame, Panic Bar (UoM: EA) | AA | Fire Protective Rating: 1-hr, Single Door | [12 empty] | 36 | w/ Hardware & Accessories | [16 empty] | B02: W x H=( )mm x ( )mm; B07: Blast Load: Overpressure ( )psi, Duration ( )ms; UoM1: EA; UoM2: EA | 4 |  | M2 | 대표물량 UoM | 0 | 대표물량 환산Factor | LOT | CBE LV2 UoM | 0 | CBE LV2 환산 Factor | A04ZZ | Finishing Work | 4301013 |  | A04AR109 | AA36 | A04AR109-AA36 | L04L09 | A04AR109-L04L09 | A | B02B07 | 1 |  |  |  | A04AR109-B02B07 | A | 1
|  | A04AR109 | 00006 | A04AR109-00006 | AR | 698 | 22 | Finishing Work | A04 | Finishing Work | AR | Door & Window Work | 109 | Blast Resistant Door w/ Steel Frame, Panic Bar (UoM: EA) | AB | Fire Protective Rating: 1-hr, Double Door | [12 empty] | 36 | w/ Hardware & Accessories | [16 empty] | B02: W x H=( )mm x ( )mm; B07: Blast Load: Overpressure ( )psi, Duration ( )ms; UoM1: EA; UoM2: EA | 4 |  | M2 | 대표물량 UoM | 0 | 대표물량 환산Factor | LOT | CBE LV2 UoM | 0 | CBE LV2 환산 Factor | A04ZZ | Finishing Work | 4301013 |  | A04AR109 | AB36 | A04AR109-AB36 | L04L09 | A04AR109-L04L09 | A | B02B07 | 1 |  |  |  | A04AR109-B02B07 | A | 1
|  | A04AR109 | 00007 | A04AR109-00007 | AR | 700 | 22 | Finishing Work | A04 | Finishing Work | AR | Door & Window Work | 109 | Blast Resistant Door w/ Steel Frame, Panic Bar (UoM: EA) | AD | Fire Protective Rating: 1.5-hrs, Single Door | [12 empty] | 36 | w/ Hardware & Accessories | [16 empty] | B02: W x H=( )mm x ( )mm; B07: Blast Load: Overpressure ( )psi, Duration ( )ms; UoM1: EA; UoM2: EA | 4 |  | M2 | 대표물량 UoM | 0 | 대표물량 환산Factor | LOT | CBE LV2 UoM | 0 | CBE LV2 환산 Factor | A04ZZ | Finishing Work | 4301013 |  | A04AR109 | AD36 | A04AR109-AD36 | L04L09 | A04AR109-L04L09 | A | B02B07 | 1 |  |  |  | A04AR109-B02B07 | A | 1
|  | A04AR109 | 00008 | A04AR109-00008 | AR | 701 | 22 | Finishing Work | A04 | Finishing Work | AR | Door & Window Work | 109 | Blast Resistant Door w/ Steel Frame, Panic Bar (UoM: EA) | AE | Fire Protective Rating: 1.5-hrs, Double Door | [12 empty] | 36 | w/ Hardware & Accessories | [16 empty] | B02: W x H=( )mm x ( )mm; B07: Blast Load: Overpressure ( )psi, Duration ( )ms; UoM1: EA; UoM2: EA | 4 |  | M2 | 대표물량 UoM | 0 | 대표물량 환산Factor | LOT | CBE LV2 UoM | 0 | CBE LV2 환산 Factor | A04ZZ | Finishing Work | 4301013 |  | A04AR109 | AE36 | A04AR109-AE36 | L04L09 | A04AR109-L04L09 | A | B02B07 | 1 |  |  |  | A04AR109-B02B07 | A | 1
|  | A04AR109 | 00009 | A04AR109-00009 | AR | 703 | 22 | Finishing Work | A04 | Finishing Work | AR | Door & Window Work | 109 | Blast Resistant Door w/ Steel Frame, Panic Bar (UoM: EA) | AG | Fire Protective Rating: 2-hrs, Single Door | [12 empty] | 36 | w/ Hardware & Accessories | [16 empty] | B02: W x H=( )mm x ( )mm; B07: Blast Load: Overpressure ( )psi, Duration ( )ms; UoM1: EA; UoM2: EA | 4 |  | M2 | 대표물량 UoM | 0 | 대표물량 환산Factor | LOT | CBE LV2 UoM | 0 | CBE LV2 환산 Factor | A04ZZ | Finishing Work | 4301013 |  | A04AR109 | AG36 | A04AR109-AG36 | L04L09 | A04AR109-L04L09 | A | B02B07 | 1 |  |  |  | A04AR109-B02B07 | A | 1
|  | A04AR109 | 00010 | A04AR109-00010 | AR | 704 | 22 | Finishing Work | A04 | Finishing Work | AR | Door & Window Work | 109 | Blast Resistant Door w/ Steel Frame, Panic Bar (UoM: EA) | AH | Fire Protective Rating: 2-hrs, Double Door | [12 empty] | 36 | w/ Hardware & Accessories | [16 empty] | B02: W x H=( )mm x ( )mm; B07: Blast Load: Overpressure ( )psi, Duration ( )ms; UoM1: EA; UoM2: EA | 4 |  | M2 | 대표물량 UoM | 0 | 대표물량 환산Factor | LOT | CBE LV2 UoM | 0 | CBE LV2 환산 Factor | A04ZZ | Finishing Work | 4301013 |  | A04AR109 | AH36 | A04AR109-AH36 | L04L09 | A04AR109-L04L09 | A | B02B07 | 1 |  |  |  | A04AR109-B02B07 | A | 1
생성 | 2022-10-24 | A04AR109 | 00011 | A04AR109-00011 | AR | 1365 | 22 | Finishing Work | A04 | Finishing Work | AR | Door & Window Work | 109 | Blast Resistant Door w/ Steel Frame, Panic Bar (UoM: EA) | FJ | Fire Protective Rating: 3-hrs, Single Door | [12 empty] | 36 | w/ Hardware & Accessories | [16 empty] | B02: W x H=( )mm x ( )mm; B07: Blast Load: Overpressure ( )psi, Duration ( )ms; UoM1: EA; UoM2: EA | 4 |  | M2 | 대표물량 UoM | 0 | 대표물량 환산Factor | LOT | CBE LV2 UoM | 0 | CBE LV2 환산 Factor | A04ZZ | Finishing Work | 4301013 |  | A04AR109 | FJ36 | A04AR109-FJ36 | L04L09 | A04AR109-L04L09 | A | B02B07 | 1 |  |  |  | A04AR109-B02B07 | A | 1
생성 | 2022-10-24 | A04AR109 | 00012 | A04AR109-00012 | AR | 1366 | 22 | Finishing Work | A04 | Finishing Work | AR | Door & Window Work | 109 | Blast Resistant Door w/ Steel Frame, Panic Bar (UoM: EA) | FK | Fire Protective Rating: 3-hrs, Double Door | [12 empty] | 36 | w/ Hardware & Accessories | [16 empty] | B02: W x H=( )mm x ( )mm; B07: Blast Load: Overpressure ( )psi, Duration ( )ms; UoM1: EA; UoM2: EA | 4 |  | M2 | 대표물량 UoM | 0 | 대표물량 환산Factor | LOT | CBE LV2 UoM | 0 | CBE LV2 환산 Factor | A04ZZ | Finishing Work | 4301013 |  | A04AR109 | FK36 | A04AR109-FK36 | L04L09 | A04AR109-L04L09 | A | B02B07 | 1 |  |  |  | A04AR109-B02B07 | A | 1
|  | A04AR110 | 00001 | A04AR110-00001 | AR | 705 | 22 | Finishing Work | A04 | Finishing Work | AR | Door & Window Work | 110 | Aluminum Door w/ Aluminum Frame (UoM: M2) | 89 | Fire Protective Rating: N/A | [12 empty] | 36 | w/ Hardware & Accessories | [26 empty] | 4 |  | M2 | 대표물량 UoM | 0 | 대표물량 환산Factor | LOT | CBE LV2 UoM | 0 | CBE LV2 환산 Factor | A04ZZ | Finishing Work | 4301013 |  | A04AR110 | 8936 | A04AR110-8936 | L04L09 | A04AR110-L04L09 | A |  | 1 |  |  |  | A04AR110- | Z | 1 | bar: UoM1 to UoM2
|  | A04AR110 | 00002 | A04AR110-00002 | AR | 711 | 22 | Finishing Work | A04 | Finishing Work | AR | Door & Window Work | 110 | Aluminum Door w/ Aluminum Frame (UoM: M2) | 92 | Fire Protective Rating: 0.5-hr | [12 empty] | 36 | w/ Hardware & Accessories | [26 empty] | 4 |  | M2 | 대표물량 UoM | 0 | 대표물량 환산Factor | LOT | CBE LV2 UoM | 0 | CBE LV2 환산 Factor | A04ZZ | Finishing Work | 4301013 |  | A04AR110 | 9236 | A04AR110-9236 | L04L09 | A04AR110-L04L09 | A |  | 1 |  |  |  | A04AR110- | Z | 1 | bar: UoM1 to UoM2
|  | A04AR110 | 00003 | A04AR110-00003 | AR | 717 | 22 | Finishing Work | A04 | Finishing Work | AR | Door & Window Work | 110 | Aluminum Door w/ Aluminum Frame (UoM: M2) | 95 | Fire Protective Rating: 1-hr | [12 empty] | 36 | w/ Hardware & Accessories | [26 empty] | 4 |  | M2 | 대표물량 UoM | 0 | 대표물량 환산Factor | LOT | CBE LV2 UoM | 0 | CBE LV2 환산 Factor | A04ZZ | Finishing Work | 4301013 |  | A04AR110 | 9536 | A04AR110-9536 | L04L09 | A04AR110-L04L09 | A |  | 1 |  |  |  | A04AR110- | Z | 1 | bar: UoM1 to UoM2
|  | A04AR110 | 00004 | A04AR110-00004 | AR | 723 | 22 | Finishing Work | A04 | Finishing Work | AR | Door & Window Work | 110 | Aluminum Door w/ Aluminum Frame (UoM: M2) | AC | Fire Protective Rating: 1.5-hrs | [12 empty] | 36 | w/ Hardware & Accessories | [26 empty] | 4 |  | M2 | 대표물량 UoM | 0 | 대표물량 환산Factor | LOT | CBE LV2 UoM | 0 | CBE LV2 환산 Factor | A04ZZ | Finishing Work | 4301013 |  | A04AR110 | AC36 | A04AR110-AC36 | L04L09 | A04AR110-L04L09 | A |  | 1 |  |  |  | A04AR110- | Z | 1 | bar: UoM1 to UoM2
|  | A04AR111 | 00001 | A04AR111-00001 | AR | 706 | 22 | Finishing Work | A04 | Finishing Work | AR | Door & Window Work | 111 | Aluminum Door w/ Aluminum Frame (UoM: EA) | 90 | Fire Protective Rating: N/A, Single Door | [12 empty] | 36 | w/ Hardware & Accessories | [16 empty] | B02: W x H=( )mm x ( )mm; UoM1: EA; UoM2: EA | 4 |  | M2 | 대표물량 UoM | 0 | 대표물량 환산Factor | LOT | CBE LV2 UoM | 0 | CBE LV2 환산 Factor | A04ZZ | Finishing Work | 4301013 |  | A04AR111 | 9036 | A04AR111-9036 | L04L09 | A04AR111-L04L09 | A | B02 | 1 |  |  |  | A04AR111-B02 | A | 1
|  | A04AR111 | 00002 | A04AR111-00002 | AR | 707 | 22 | Finishing Work | A04 | Finishing Work | AR | Door & Window Work | 111 | Aluminum Door w/ Aluminum Frame (UoM: EA) | 91 | Fire Protective Rating: N/A, Double Door | [12 empty] | 36 | w/ Hardware & Accessories | [16 empty] | B02: W x H=( )mm x ( )mm; UoM1: EA; UoM2: EA | 4 |  | M2 | 대표물량 UoM | 0 | 대표물량 환산Factor | LOT | CBE LV2 UoM | 0 | CBE LV2 환산 Factor | A04ZZ | Finishing Work | 4301013 |  | A04AR111 | 9136 | A04AR111-9136 | L04L09 | A04AR111-L04L09 | A | B02 | 1 |  |  |  | A04AR111-B02 | A | 1
|  | A04AR111 | 00003 | A04AR111-00003 | AR | 712 | 22 | Finishing Work | A04 | Finishing Work | AR | Door & Window Work | 111 | Aluminum Door w/ Aluminum Frame (UoM: EA) | 93 | Fire Protective Rating: 0.5-hr, Single Door | [12 empty] | 36 | w/ Hardware & Accessories | [16 empty] | B02: W x H=( )mm x ( )mm; UoM1: EA; UoM2: EA | 4 |  | M2 | 대표물량 UoM | 0 | 대표물량 환산Factor | LOT | CBE LV2 UoM | 0 | CBE LV2 환산 Factor | A04ZZ | Finishing Work | 4301013 |  | A04AR111 | 9336 | A04AR111-9336 | L04L09 | A04AR111-L04L09 | A | B02 | 1 |  |  |  | A04AR111-B02 | A | 1
|  | A04AR111 | 00004 | A04AR111-00004 | AR | 713 | 22 | Finishing Work | A04 | Finishing Work | AR | Door & Window Work | 111 | Aluminum Door w/ Aluminum Frame (UoM: EA) | 94 | Fire Protective Rating: 0.5-hr, Double Door | [12 empty] | 36 | w/ Hardware & Accessories | [16 empty] | B02: W x H=( )mm x ( )mm; UoM1: EA; UoM2: EA | 4 |  | M2 | 대표물량 UoM | 0 | 대표물량 환산Factor | LOT | CBE LV2 UoM | 0 | CBE LV2 환산 Factor | A04ZZ | Finishing Work | 4301013 |  | A04AR111 | 9436 | A04AR111-9436 | L04L09 | A04AR111-L04L09 | A | B02 | 1 |  |  |  | A04AR111-B02 | A | 1
|  | A04AR111 | 00005 | A04AR111-00005 | AR | 718 | 22 | Finishing Work | A04 | Finishing Work | AR | Door & Window Work | 111 | Aluminum Door w/ Aluminum Frame (UoM: EA) | AA | Fire Protective Rating: 1-hr, Single Door | [12 empty] | 36 | w/ Hardware & Accessories | [16 empty] | B02: W x H=( )mm x ( )mm; UoM1: EA; UoM2: EA | 4 |  | M2 | 대표물량 UoM | 0 | 대표물량 환산Factor | LOT | CBE LV2 UoM | 0 | CBE LV2 환산 Factor | A04ZZ | Finishing Work | 4301013 |  | A04AR111 | AA36 | A04AR111-AA36 | L04L09 | A04AR111-L04L09 | A | B02 | 1 |  |  |  | A04AR111-B02 | A | 1
|  | A04AR111 | 00006 | A04AR111-00006 | AR | 719 | 22 | Finishing Work | A04 | Finishing Work | AR | Door & Window Work | 111 | Aluminum Door w/ Aluminum Frame (UoM: EA) | AB | Fire Protective Rating: 1-hr, Double Door | [12 empty] | 36 | w/ Hardware & Accessories | [16 empty] | B02: W x H=( )mm x ( )mm; UoM1: EA; UoM2: EA | 4 |  | M2 | 대표물량 UoM | 0 | 대표물량 환산Factor | LOT | CBE LV2 UoM | 0 | CBE LV2 환산 Factor | A04ZZ | Finishing Work | 4301013 |  | A04AR111 | AB36 | A04AR111-AB36 | L04L09 | A04AR111-L04L09 | A | B02 | 1 |  |  |  | A04AR111-B02 | A | 1
|  | A04AR111 | 00007 | A04AR111-00007 | AR | 724 | 22 | Finishing Work | A04 | Finishing Work | AR | Door & Window Work | 111 | Aluminum Door w/ Aluminum Frame (UoM: EA) | AD | Fire Protective Rating: 1.5-hrs, Single Door | [12 empty] | 36 | w/ Hardware & Accessories | [16 empty] | B02: W x H=( )mm x ( )mm; UoM1: EA; UoM2: EA | 4 |  | M2 | 대표물량 UoM | 0 | 대표물량 환산Factor | LOT | CBE LV2 UoM | 0 | CBE LV2 환산 Factor | A04ZZ | Finishing Work | 4301013 |  | A04AR111 | AD36 | A04AR111-AD36 | L04L09 | A04AR111-L04L09 | A | B02 | 1 |  |  |  | A04AR111-B02 | A | 1
|  | A04AR111 | 00008 | A04AR111-00008 | AR | 725 | 22 | Finishing Work | A04 | Finishing Work | AR | Door & Window Work | 111 | Aluminum Door w/ Aluminum Frame (UoM: EA) | AE | Fire Protective Rating: 1.5-hrs, Double Door | [12 empty] | 36 | w/ Hardware & Accessories | [16 empty] | B02: W x H=( )mm x ( )mm; UoM1: EA; UoM2: EA | 4 |  | M2 | 대표물량 UoM | 0 | 대표물량 환산Factor | LOT | CBE LV2 UoM | 0 | CBE LV2 환산 Factor | A04ZZ | Finishing Work | 4301013 |  | A04AR111 | AE36 | A04AR111-AE36 | L04L09 | A04AR111-L04L09 | A | B02 | 1 |  |  |  | A04AR111-B02 | A | 1
|  | A04AR112 | 00001 | A04AR112-00001 | AR | 708 | 22 | Finishing Work | A04 | Finishing Work | AR | Door & Window Work | 112 | Aluminum Door w/ Aluminum Frame & Vision Panel for Each Leaf (UoM: M2) | 89 | Fire Protective Rating: N/A | [12 empty] | 36 | w/ Hardware & Accessories | [26 empty] | 4 |  | M2 | 대표물량 UoM | 0 | 대표물량 환산Factor | LOT | CBE LV2 UoM | 0 | CBE LV2 환산 Factor | A04ZZ | Finishing Work | 4301013 |  | A04AR112 | 8936 | A04AR112-8936 | L04L09 | A04AR112-L04L09 | A |  | 1 |  |  |  | A04AR112- | Z | 1 | bar: UoM1 to UoM2
|  | A04AR112 | 00002 | A04AR112-00002 | AR | 714 | 22 | Finishing Work | A04 | Finishing Work | AR | Door & Window Work | 112 | Aluminum Door w/ Aluminum Frame & Vision Panel for Each Leaf (UoM: M2) | 92 | Fire Protective Rating: 0.5-hr | [12 empty] | 36 | w/ Hardware & Accessories | [26 empty] | 4 |  | M2 | 대표물량 UoM | 0 | 대표물량 환산Factor | LOT | CBE LV2 UoM | 0 | CBE LV2 환산 Factor | A04ZZ | Finishing Work | 4301013 |  | A04AR112 | 9236 | A04AR112-9236 | L04L09 | A04AR112-L04L09 | A |  | 1 |  |  |  | A04AR112- | Z | 1 | bar: UoM1 to UoM2
|  | A04AR112 | 00003 | A04AR112-00003 | AR | 720 | 22 | Finishing Work | A04 | Finishing Work | AR | Door & Window Work | 112 | Aluminum Door w/ Aluminum Frame & Vision Panel for Each Leaf (UoM: M2) | 95 | Fire Protective Rating: 1-hr | [12 empty] | 36 | w/ Hardware & Accessories | [26 empty] | 4 |  | M2 | 대표물량 UoM | 0 | 대표물량 환산Factor | LOT | CBE LV2 UoM | 0 | CBE LV2 환산 Factor | A04ZZ | Finishing Work | 4301013 |  | A04AR112 | 9536 | A04AR112-9536 | L04L09 | A04AR112-L04L09 | A |  | 1 |  |  |  | A04AR112- | Z | 1 | bar: UoM1 to UoM2
|  | A04AR112 | 00004 | A04AR112-00004 | AR | 726 | 22 | Finishing Work | A04 | Finishing Work | AR | Door & Window Work | 112 | Aluminum Door w/ Aluminum Frame & Vision Panel for Each Leaf (UoM: M2) | AC | Fire Protective Rating: 1.5-hrs | [12 empty] | 36 | w/ Hardware & Accessories | [26 empty] | 4 |  | M2 | 대표물량 UoM | 0 | 대표물량 환산Factor | LOT | CBE LV2 UoM | 0 | CBE LV2 환산 Factor | A04ZZ | Finishing Work | 4301013 |  | A04AR112 | AC36 | A04AR112-AC36 | L04L09 | A04AR112-L04L09 | A |  | 1 |  |  |  | A04AR112- | Z | 1 | bar: UoM1 to UoM2
|  | A04AR113 | 00001 | A04AR113-00001 | AR | 709 | 22 | Finishing Work | A04 | Finishing Work | AR | Door & Window Work | 113 | Aluminum Door w/ Aluminum Frame & Vision Panel for Each Leaf (UoM: EA) | 90 | Fire Protective Rating: N/A, Single Door | [12 empty] | 36 | w/ Hardware & Accessories | [16 empty] | B02: W x H=( )mm x ( )mm; UoM1: EA; UoM2: EA | 4 |  | M2 | 대표물량 UoM | 0 | 대표물량 환산Factor | LOT | CBE LV2 UoM | 0 | CBE LV2 환산 Factor | A04ZZ | Finishing Work | 4301013 |  | A04AR113 | 9036 | A04AR113-9036 | L04L09 | A04AR113-L04L09 | A | B02 | 1 |  |  |  | A04AR113-B02 | A | 1
|  | A04AR113 | 00002 | A04AR113-00002 | AR | 710 | 22 | Finishing Work | A04 | Finishing Work | AR | Door & Window Work | 113 | Aluminum Door w/ Aluminum Frame & Vision Panel for Each Leaf (UoM: EA) | 91 | Fire Protective Rating: N/A, Double Door | [12 empty] | 36 | w/ Hardware & Accessories | [16 empty] | B02: W x H=( )mm x ( )mm; UoM1: EA; UoM2: EA | 4 |  | M2 | 대표물량 UoM | 0 | 대표물량 환산Factor | LOT | CBE LV2 UoM | 0 | CBE LV2 환산 Factor | A04ZZ | Finishing Work | 4301013 |  | A04AR113 | 9136 | A04AR113-9136 | L04L09 | A04AR113-L04L09 | A | B02 | 1 |  |  |  | A04AR113-B02 | A | 1
|  | A04AR113 | 00003 | A04AR113-00003 | AR | 715 | 22 | Finishing Work | A04 | Finishing Work | AR | Door & Window Work | 113 | Aluminum Door w/ Aluminum Frame & Vision Panel for Each Leaf (UoM: EA) | 93 | Fire Protective Rating: 0.5-hr, Single Door | [12 empty] | 36 | w/ Hardware & Accessories | [16 empty] | B02: W x H=( )mm x ( )mm; UoM1: EA; UoM2: EA | 4 |  | M2 | 대표물량 UoM | 0 | 대표물량 환산Factor | LOT | CBE LV2 UoM | 0 | CBE LV2 환산 Factor | A04ZZ | Finishing Work | 4301013 |  | A04AR113 | 9336 | A04AR113-9336 | L04L09 | A04AR113-L04L09 | A | B02 | 1 |  |  |  | A04AR113-B02 | A | 1
|  | A04AR113 | 00004 | A04AR113-00004 | AR | 716 | 22 | Finishing Work | A04 | Finishing Work | AR | Door & Window Work | 113 | Aluminum Door w/ Aluminum Frame & Vision Panel for Each Leaf (UoM: EA) | 94 | Fire Protective Rating: 0.5-hr, Double Door | [12 empty] | 36 | w/ Hardware & Accessories | [16 empty] | B02: W x H=( )mm x ( )mm; UoM1: EA; UoM2: EA | 4 |  | M2 | 대표물량 UoM | 0 | 대표물량 환산Factor | LOT | CBE LV2 UoM | 0 | CBE LV2 환산 Factor | A04ZZ | Finishing Work | 4301013 |  | A04AR113 | 9436 | A04AR113-9436 | L04L09 | A04AR113-L04L09 | A | B02 | 1 |  |  |  | A04AR113-B02 | A | 1
|  | A04AR113 | 00005 | A04AR113-00005 | AR | 721 | 22 | Finishing Work | A04 | Finishing Work | AR | Door & Window Work | 113 | Aluminum Door w/ Aluminum Frame & Vision Panel for Each Leaf (UoM: EA) | AA | Fire Protective Rating: 1-hr, Single Door | [12 empty] | 36 | w/ Hardware & Accessories | [16 empty] | B02: W x H=( )mm x ( )mm; UoM1: EA; UoM2: EA | 4 |  | M2 | 대표물량 UoM | 0 | 대표물량 환산Factor | LOT | CBE LV2 UoM | 0 | CBE LV2 환산 Factor | A04ZZ | Finishing Work | 4301013 |  | A04AR113 | AA36 | A04AR113-AA36 | L04L09 | A04AR113-L04L09 | A | B02 | 1 |  |  |  | A04AR113-B02 | A | 1
|  | A04AR113 | 00006 | A04AR113-00006 | AR | 722 | 22 | Finishing Work | A04 | Finishing Work | AR | Door & Window Work | 113 | Aluminum Door w/ Aluminum Frame & Vision Panel for Each Leaf (UoM: EA) | AB | Fire Protective Rating: 1-hr, Double Door | [12 empty] | 36 | w/ Hardware & Accessories | [16 empty] | B02: W x H=( )mm x ( )mm; UoM1: EA; UoM2: EA | 4 |  | M2 | 대표물량 UoM | 0 | 대표물량 환산Factor | LOT | CBE LV2 UoM | 0 | CBE LV2 환산 Factor | A04ZZ | Finishing Work | 4301013 |  | A04AR113 | AB36 | A04AR113-AB36 | L04L09 | A04AR113-L04L09 | A | B02 | 1 |  |  |  | A04AR113-B02 | A | 1
|  | A04AR113 | 00007 | A04AR113-00007 | AR | 727 | 22 | Finishing Work | A04 | Finishing Work | AR | Door & Window Work | 113 | Aluminum Door w/ Aluminum Frame & Vision Panel for Each Leaf (UoM: EA) | AD | Fire Protective Rating: 1.5-hrs, Single Door | [12 empty] | 36 | w/ Hardware & Accessories | [16 empty] | B02: W x H=( )mm x ( )mm; UoM1: EA; UoM2: EA | 4 |  | M2 | 대표물량 UoM | 0 | 대표물량 환산Factor | LOT | CBE LV2 UoM | 0 | CBE LV2 환산 Factor | A04ZZ | Finishing Work | 4301013 |  | A04AR113 | AD36 | A04AR113-AD36 | L04L09 | A04AR113-L04L09 | A | B02 | 1 |  |  |  | A04AR113-B02 | A | 1
|  | A04AR113 | 00008 | A04AR113-00008 | AR | 728 | 22 | Finishing Work | A04 | Finishing Work | AR | Door & Window Work | 113 | Aluminum Door w/ Aluminum Frame & Vision Panel for Each Leaf (UoM: EA) | AE | Fire Protective Rating: 1.5-hrs, Double Door | [12 empty] | 36 | w/ Hardware & Accessories | [16 empty] | B02: W x H=( )mm x ( )mm; UoM1: EA; UoM2: EA | 4 |  | M2 | 대표물량 UoM | 0 | 대표물량 환산Factor | LOT | CBE LV2 UoM | 0 | CBE LV2 환산 Factor | A04ZZ | Finishing Work | 4301013 |  | A04AR113 | AE36 | A04AR113-AE36 | L04L09 | A04AR113-L04L09 | A | B02 | 1 |  |  |  | A04AR113-B02 | A | 1
|  | A04AR114 | 00001 | A04AR114-00001 | AR | 729 | 22 | Finishing Work | A04 | Finishing Work | AR | Door & Window Work | 114 | Aluminum Door w/ Aluminum Frame & Panic Bar (UoM: M2) | 89 | Fire Protective Rating: N/A | [12 empty] | 36 | w/ Hardware & Accessories | [26 empty] | 4 |  | M2 | 대표물량 UoM | 0 | 대표물량 환산Factor | LOT | CBE LV2 UoM | 0 | CBE LV2 환산 Factor | A04ZZ | Finishing Work | 4301013 |  | A04AR114 | 8936 | A04AR114-8936 | L04L09 | A04AR114-L04L09 | A |  | 1 |  |  |  | A04AR114- | Z | 1 | bar: UoM1 to UoM2
|  | A04AR114 | 00002 | A04AR114-00002 | AR | 735 | 22 | Finishing Work | A04 | Finishing Work | AR | Door & Window Work | 114 | Aluminum Door w/ Aluminum Frame & Panic Bar (UoM: M2) | 92 | Fire Protective Rating: 0.5-hr | [12 empty] | 36 | w/ Hardware & Accessories | [26 empty] | 4 |  | M2 | 대표물량 UoM | 0 | 대표물량 환산Factor | LOT | CBE LV2 UoM | 0 | CBE LV2 환산 Factor | A04ZZ | Finishing Work | 4301013 |  | A04AR114 | 9236 | A04AR114-9236 | L04L09 | A04AR114-L04L09 | A |  | 1 |  |  |  | A04AR114- | Z | 1 | bar: UoM1 to UoM2
|  | A04AR114 | 00003 | A04AR114-00003 | AR | 741 | 22 | Finishing Work | A04 | Finishing Work | AR | Door & Window Work | 114 | Aluminum Door w/ Aluminum Frame & Panic Bar (UoM: M2) | 95 | Fire Protective Rating: 1-hr | [12 empty] | 36 | w/ Hardware & Accessories | [26 empty] | 4 |  | M2 | 대표물량 UoM | 0 | 대표물량 환산Factor | LOT | CBE LV2 UoM | 0 | CBE LV2 환산 Factor | A04ZZ | Finishing Work | 4301013 |  | A04AR114 | 9536 | A04AR114-9536 | L04L09 | A04AR114-L04L09 | A |  | 1 |  |  |  | A04AR114- | Z | 1 | bar: UoM1 to UoM2
|  | A04AR114 | 00004 | A04AR114-00004 | AR | 747 | 22 | Finishing Work | A04 | Finishing Work | AR | Door & Window Work | 114 | Aluminum Door w/ Aluminum Frame & Panic Bar (UoM: M2) | AC | Fire Protective Rating: 1.5-hrs | [12 empty] | 36 | w/ Hardware & Accessories | [26 empty] | 4 |  | M2 | 대표물량 UoM | 0 | 대표물량 환산Factor | LOT | CBE LV2 UoM | 0 | CBE LV2 환산 Factor | A04ZZ | Finishing Work | 4301013 |  | A04AR114 | AC36 | A04AR114-AC36 | L04L09 | A04AR114-L04L09 | A |  | 1 |  |  |  | A04AR114- | Z | 1 | bar: UoM1 to UoM2
|  | A04AR115 | 00001 | A04AR115-00001 | AR | 730 | 22 | Finishing Work | A04 | Finishing Work | AR | Door & Window Work | 115 | Aluminum Door w/ Aluminum Frame & Panic Bar (UoM: EA) | 90 | Fire Protective Rating: N/A, Single Door | [12 empty] | 36 | w/ Hardware & Accessories | [16 empty] | B02: W x H=( )mm x ( )mm; UoM1: EA; UoM2: EA | 4 |  | M2 | 대표물량 UoM | 0 | 대표물량 환산Factor | LOT | CBE LV2 UoM | 0 | CBE LV2 환산 Factor | A04ZZ | Finishing Work | 4301013 |  | A04AR115 | 9036 | A04AR115-9036 | L04L09 | A04AR115-L04L09 | A | B02 | 1 |  |  |  | A04AR115-B02 | A | 1
|  | A04AR115 | 00002 | A04AR115-00002 | AR | 731 | 22 | Finishing Work | A04 | Finishing Work | AR | Door & Window Work | 115 | Aluminum Door w/ Aluminum Frame & Panic Bar (UoM: EA) | 91 | Fire Protective Rating: N/A, Double Door | [12 empty] | 36 | w/ Hardware & Accessories | [16 empty] | B02: W x H=( )mm x ( )mm; UoM1: EA; UoM2: EA | 4 |  | M2 | 대표물량 UoM | 0 | 대표물량 환산Factor | LOT | CBE LV2 UoM | 0 | CBE LV2 환산 Factor | A04ZZ | Finishing Work | 4301013 |  | A04AR115 | 9136 | A04AR115-9136 | L04L09 | A04AR115-L04L09 | A | B02 | 1 |  |  |  | A04AR115-B02 | A | 1
|  | A04AR115 | 00003 | A04AR115-00003 | AR | 736 | 22 | Finishing Work | A04 | Finishing Work | AR | Door & Window Work | 115 | Aluminum Door w/ Aluminum Frame & Panic Bar (UoM: EA) | 93 | Fire Protective Rating: 0.5-hr, Single Door | [12 empty] | 36 | w/ Hardware & Accessories | [16 empty] | B02: W x H=( )mm x ( )mm; UoM1: EA; UoM2: EA | 4 |  | M2 | 대표물량 UoM | 0 | 대표물량 환산Factor | LOT | CBE LV2 UoM | 0 | CBE LV2 환산 Factor | A04ZZ | Finishing Work | 4301013 |  | A04AR115 | 9336 | A04AR115-9336 | L04L09 | A04AR115-L04L09 | A | B02 | 1 |  |  |  | A04AR115-B02 | A | 1
|  | A04AR115 | 00004 | A04AR115-00004 | AR | 737 | 22 | Finishing Work | A04 | Finishing Work | AR | Door & Window Work | 115 | Aluminum Door w/ Aluminum Frame & Panic Bar (UoM: EA) | 94 | Fire Protective Rating: 0.5-hr, Double Door | [12 empty] | 36 | w/ Hardware & Accessories | [16 empty] | B02: W x H=( )mm x ( )mm; UoM1: EA; UoM2: EA | 4 |  | M2 | 대표물량 UoM | 0 | 대표물량 환산Factor | LOT | CBE LV2 UoM | 0 | CBE LV2 환산 Factor | A04ZZ | Finishing Work | 4301013 |  | A04AR115 | 9436 | A04AR115-9436 | L04L09 | A04AR115-L04L09 | A | B02 | 1 |  |  |  | A04AR115-B02 | A | 1
|  | A04AR115 | 00005 | A04AR115-00005 | AR | 742 | 22 | Finishing Work | A04 | Finishing Work | AR | Door & Window Work | 115 | Aluminum Door w/ Aluminum Frame & Panic Bar (UoM: EA) | AA | Fire Protective Rating: 1-hr, Single Door | [12 empty] | 36 | w/ Hardware & Accessories | [16 empty] | B02: W x H=( )mm x ( )mm; UoM1: EA; UoM2: EA | 4 |  | M2 | 대표물량 UoM | 0 | 대표물량 환산Factor | LOT | CBE LV2 UoM | 0 | CBE LV2 환산 Factor | A04ZZ | Finishing Work | 4301013 |  | A04AR115 | AA36 | A04AR115-AA36 | L04L09 | A04AR115-L04L09 | A | B02 | 1 |  |  |  | A04AR115-B02 | A | 1
|  | A04AR115 | 00006 | A04AR115-00006 | AR | 743 | 22 | Finishing Work | A04 | Finishing Work | AR | Door & Window Work | 115 | Aluminum Door w/ Aluminum Frame & Panic Bar (UoM: EA) | AB | Fire Protective Rating: 1-hr, Double Door | [12 empty] | 36 | w/ Hardware & Accessories | [16 empty] | B02: W x H=( )mm x ( )mm; UoM1: EA; UoM2: EA | 4 |  | M2 | 대표물량 UoM | 0 | 대표물량 환산Factor | LOT | CBE LV2 UoM | 0 | CBE LV2 환산 Factor | A04ZZ | Finishing Work | 4301013 |  | A04AR115 | AB36 | A04AR115-AB36 | L04L09 | A04AR115-L04L09 | A | B02 | 1 |  |  |  | A04AR115-B02 | A | 1
|  | A04AR115 | 00007 | A04AR115-00007 | AR | 748 | 22 | Finishing Work | A04 | Finishing Work | AR | Door & Window Work | 115 | Aluminum Door w/ Aluminum Frame & Panic Bar (UoM: EA) | AD | Fire Protective Rating: 1.5-hrs, Single Door | [12 empty] | 36 | w/ Hardware & Accessories | [16 empty] | B02: W x H=( )mm x ( )mm; UoM1: EA; UoM2: EA | 4 |  | M2 | 대표물량 UoM | 0 | 대표물량 환산Factor | LOT | CBE LV2 UoM | 0 | CBE LV2 환산 Factor | A04ZZ | Finishing Work | 4301013 |  | A04AR115 | AD36 | A04AR115-AD36 | L04L09 | A04AR115-L04L09 | A | B02 | 1 |  |  |  | A04AR115-B02 | A | 1
|  | A04AR115 | 00008 | A04AR115-00008 | AR | 749 | 22 | Finishing Work | A04 | Finishing Work | AR | Door & Window Work | 115 | Aluminum Door w/ Aluminum Frame & Panic Bar (UoM: EA) | AE | Fire Protective Rating: 1.5-hrs, Double Door | [12 empty] | 36 | w/ Hardware & Accessories | [16 empty] | B02: W x H=( )mm x ( )mm; UoM1: EA; UoM2: EA | 4 |  | M2 | 대표물량 UoM | 0 | 대표물량 환산Factor | LOT | CBE LV2 UoM | 0 | CBE LV2 환산 Factor | A04ZZ | Finishing Work | 4301013 |  | A04AR115 | AE36 | A04AR115-AE36 | L04L09 | A04AR115-L04L09 | A | B02 | 1 |  |  |  | A04AR115-B02 | A | 1
|  | A04AR116 | 00001 | A04AR116-00001 | AR | 732 | 22 | Finishing Work | A04 | Finishing Work | AR | Door & Window Work | 116 | Aluminum Door w/ Aluminum Frame, Panic Bar & Vision Panel for Each Leafr (UoM: M2) | 89 | Fire Protective Rating: N/A | [12 empty] | 36 | w/ Hardware & Accessories | [26 empty] | 4 |  | M2 | 대표물량 UoM | 0 | 대표물량 환산Factor | LOT | CBE LV2 UoM | 0 | CBE LV2 환산 Factor | A04ZZ | Finishing Work | 4301013 |  | A04AR116 | 8936 | A04AR116-8936 | L04L09 | A04AR116-L04L09 | A |  | 1 |  |  |  | A04AR116- | Z | 1 | bar: UoM1 to UoM2
|  | A04AR116 | 00002 | A04AR116-00002 | AR | 738 | 22 | Finishing Work | A04 | Finishing Work | AR | Door & Window Work | 116 | Aluminum Door w/ Aluminum Frame, Panic Bar & Vision Panel for Each Leafr (UoM: M2) | 92 | Fire Protective Rating: 0.5-hr | [12 empty] | 36 | w/ Hardware & Accessories | [26 empty] | 4 |  | M2 | 대표물량 UoM | 0 | 대표물량 환산Factor | LOT | CBE LV2 UoM | 0 | CBE LV2 환산 Factor | A04ZZ | Finishing Work | 4301013 |  | A04AR116 | 9236 | A04AR116-9236 | L04L09 | A04AR116-L04L09 | A |  | 1 |  |  |  | A04AR116- | Z | 1 | bar: UoM1 to UoM2
|  | A04AR116 | 00003 | A04AR116-00003 | AR | 744 | 22 | Finishing Work | A04 | Finishing Work | AR | Door & Window Work | 116 | Aluminum Door w/ Aluminum Frame, Panic Bar & Vision Panel for Each Leafr (UoM: M2) | 95 | Fire Protective Rating: 1-hr | [12 empty] | 36 | w/ Hardware & Accessories | [26 empty] | 4 |  | M2 | 대표물량 UoM | 0 | 대표물량 환산Factor | LOT | CBE LV2 UoM | 0 | CBE LV2 환산 Factor | A04ZZ | Finishing Work | 4301013 |  | A04AR116 | 9536 | A04AR116-9536 | L04L09 | A04AR116-L04L09 | A |  | 1 |  |  |  | A04AR116- | Z | 1 | bar: UoM1 to UoM2
|  | A04AR116 | 00004 | A04AR116-00004 | AR | 750 | 22 | Finishing Work | A04 | Finishing Work | AR | Door & Window Work | 116 | Aluminum Door w/ Aluminum Frame, Panic Bar & Vision Panel for Each Leafr (UoM: M2) | AC | Fire Protective Rating: 1.5-hrs | [12 empty] | 36 | w/ Hardware & Accessories | [26 empty] | 4 |  | M2 | 대표물량 UoM | 0 | 대표물량 환산Factor | LOT | CBE LV2 UoM | 0 | CBE LV2 환산 Factor | A04ZZ | Finishing Work | 4301013 |  | A04AR116 | AC36 | A04AR116-AC36 | L04L09 | A04AR116-L04L09 | A |  | 1 |  |  |  | A04AR116- | Z | 1 | bar: UoM1 to UoM2
|  | A04AR117 | 00001 | A04AR117-00001 | AR | 733 | 22 | Finishing Work | A04 | Finishing Work | AR | Door & Window Work | 117 | Aluminum Door w/ Aluminum Frame, Panic Bar & Vision Panel for Each Leaf (UoM: EA) | 90 | Fire Protective Rating: N/A, Single Door | [12 empty] | 36 | w/ Hardware & Accessories | [16 empty] | B02: W x H=( )mm x ( )mm; UoM1: EA; UoM2: EA | 4 |  | M2 | 대표물량 UoM | 0 | 대표물량 환산Factor | LOT | CBE LV2 UoM | 0 | CBE LV2 환산 Factor | A04ZZ | Finishing Work | 4301013 |  | A04AR117 | 9036 | A04AR117-9036 | L04L09 | A04AR117-L04L09 | A | B02 | 1 |  |  |  | A04AR117-B02 | A | 1
|  | A04AR117 | 00002 | A04AR117-00002 | AR | 734 | 22 | Finishing Work | A04 | Finishing Work | AR | Door & Window Work | 117 | Aluminum Door w/ Aluminum Frame, Panic Bar & Vision Panel for Each Leaf (UoM: EA) | 91 | Fire Protective Rating: N/A, Double Door | [12 empty] | 36 | w/ Hardware & Accessories | [16 empty] | B02: W x H=( )mm x ( )mm; UoM1: EA; UoM2: EA | 4 |  | M2 | 대표물량 UoM | 0 | 대표물량 환산Factor | LOT | CBE LV2 UoM | 0 | CBE LV2 환산 Factor | A04ZZ | Finishing Work | 4301013 |  | A04AR117 | 9136 | A04AR117-9136 | L04L09 | A04AR117-L04L09 | A | B02 | 1 |  |  |  | A04AR117-B02 | A | 1
|  | A04AR117 | 00003 | A04AR117-00003 | AR | 739 | 22 | Finishing Work | A04 | Finishing Work | AR | Door & Window Work | 117 | Aluminum Door w/ Aluminum Frame, Panic Bar & Vision Panel for Each Leaf (UoM: EA) | 93 | Fire Protective Rating: 0.5-hr, Single Door | [12 empty] | 36 | w/ Hardware & Accessories | [16 empty] | B02: W x H=( )mm x ( )mm; UoM1: EA; UoM2: EA | 4 |  | M2 | 대표물량 UoM | 0 | 대표물량 환산Factor | LOT | CBE LV2 UoM | 0 | CBE LV2 환산 Factor | A04ZZ | Finishing Work | 4301013 |  | A04AR117 | 9336 | A04AR117-9336 | L04L09 | A04AR117-L04L09 | A | B02 | 1 |  |  |  | A04AR117-B02 | A | 1
|  | A04AR117 | 00004 | A04AR117-00004 | AR | 740 | 22 | Finishing Work | A04 | Finishing Work | AR | Door & Window Work | 117 | Aluminum Door w/ Aluminum Frame, Panic Bar & Vision Panel for Each Leaf (UoM: EA) | 94 | Fire Protective Rating: 0.5-hr, Double Door | [12 empty] | 36 | w/ Hardware & Accessories | [16 empty] | B02: W x H=( )mm x ( )mm; UoM1: EA; UoM2: EA | 4 |  | M2 | 대표물량 UoM | 0 | 대표물량 환산Factor | LOT | CBE LV2 UoM | 0 | CBE LV2 환산 Factor | A04ZZ | Finishing Work | 4301013 |  | A04AR117 | 9436 | A04AR117-9436 | L04L09 | A04AR117-L04L09 | A | B02 | 1 |  |  |  | A04AR117-B02 | A | 1
|  | A04AR117 | 00005 | A04AR117-00005 | AR | 745 | 22 | Finishing Work | A04 | Finishing Work | AR | Door & Window Work | 117 | Aluminum Door w/ Aluminum Frame, Panic Bar & Vision Panel for Each Leaf (UoM: EA) | AA | Fire Protective Rating: 1-hr, Single Door | [12 empty] | 36 | w/ Hardware & Accessories | [16 empty] | B02: W x H=( )mm x ( )mm; UoM1: EA; UoM2: EA | 4 |  | M2 | 대표물량 UoM | 0 | 대표물량 환산Factor | LOT | CBE LV2 UoM | 0 | CBE LV2 환산 Factor | A04ZZ | Finishing Work | 4301013 |  | A04AR117 | AA36 | A04AR117-AA36 | L04L09 | A04AR117-L04L09 | A | B02 | 1 |  |  |  | A04AR117-B02 | A | 1
|  | A04AR117 | 00006 | A04AR117-00006 | AR | 746 | 22 | Finishing Work | A04 | Finishing Work | AR | Door & Window Work | 117 | Aluminum Door w/ Aluminum Frame, Panic Bar & Vision Panel for Each Leaf (UoM: EA) | AB | Fire Protective Rating: 1-hr, Double Door | [12 empty] | 36 | w/ Hardware & Accessories | [16 empty] | B02: W x H=( )mm x ( )mm; UoM1: EA; UoM2: EA | 4 |  | M2 | 대표물량 UoM | 0 | 대표물량 환산Factor | LOT | CBE LV2 UoM | 0 | CBE LV2 환산 Factor | A04ZZ | Finishing Work | 4301013 |  | A04AR117 | AB36 | A04AR117-AB36 | L04L09 | A04AR117-L04L09 | A | B02 | 1 |  |  |  | A04AR117-B02 | A | 1
|  | A04AR117 | 00007 | A04AR117-00007 | AR | 751 | 22 | Finishing Work | A04 | Finishing Work | AR | Door & Window Work | 117 | Aluminum Door w/ Aluminum Frame, Panic Bar & Vision Panel for Each Leaf (UoM: EA) | AD | Fire Protective Rating: 1.5-hrs, Single Door | [12 empty] | 36 | w/ Hardware & Accessories | [16 empty] | B02: W x H=( )mm x ( )mm; UoM1: EA; UoM2: EA | 4 |  | M2 | 대표물량 UoM | 0 | 대표물량 환산Factor | LOT | CBE LV2 UoM | 0 | CBE LV2 환산 Factor | A04ZZ | Finishing Work | 4301013 |  | A04AR117 | AD36 | A04AR117-AD36 | L04L09 | A04AR117-L04L09 | A | B02 | 1 |  |  |  | A04AR117-B02 | A | 1
|  | A04AR117 | 00008 | A04AR117-00008 | AR | 752 | 22 | Finishing Work | A04 | Finishing Work | AR | Door & Window Work | 117 | Aluminum Door w/ Aluminum Frame, Panic Bar & Vision Panel for Each Leaf (UoM: EA) | AE | Fire Protective Rating: 1.5-hrs, Double Door | [12 empty] | 36 | w/ Hardware & Accessories | [16 empty] | B02: W x H=( )mm x ( )mm; UoM1: EA; UoM2: EA | 4 |  | M2 | 대표물량 UoM | 0 | 대표물량 환산Factor | LOT | CBE LV2 UoM | 0 | CBE LV2 환산 Factor | A04ZZ | Finishing Work | 4301013 |  | A04AR117 | AE36 | A04AR117-AE36 | L04L09 | A04AR117-L04L09 | A | B02 | 1 |  |  |  | A04AR117-B02 | A | 1
|  | A04AR118 | 00001 | A04AR118-00001 | AR | 753 | 22 | Finishing Work | A04 | Finishing Work | AR | Door & Window Work | 118 | Glass Door w/ SST Frame (UoM: M2) | [14 empty] | 36 | w/ Hardware & Accessories | [26 empty] | 4 |  | M2 | 대표물량 UoM | 0 | 대표물량 환산Factor | LOT | CBE LV2 UoM | 0 | CBE LV2 환산 Factor | A04ZZ | Finishing Work | 4301013 |  | A04AR118 | 36 | A04AR118-36 | L09 | A04AR118-L09 | A |  | 1 |  |  |  | A04AR118- | Z | 1 | bar: UoM1 to UoM2
|  | A04AR119 | 00001 | A04AR119-00001 | AR | 754 | 22 | Finishing Work | A04 | Finishing Work | AR | Door & Window Work | 119 | Glass Door w/ SST Frame (UoM: EA) | AJ | Single Door | [12 empty] | 36 | w/ Hardware & Accessories | [16 empty] | B02: W x H=( )mm x ( )mm; UoM1: EA; UoM2: EA | 4 |  | M2 | 대표물량 UoM | 0 | 대표물량 환산Factor | LOT | CBE LV2 UoM | 0 | CBE LV2 환산 Factor | A04ZZ | Finishing Work | 4301013 |  | A04AR119 | AJ36 | A04AR119-AJ36 | L04L09 | A04AR119-L04L09 | A | B02 | 1 |  |  |  | A04AR119-B02 | A | 1
|  | A04AR119 | 00002 | A04AR119-00002 | AR | 755 | 22 | Finishing Work | A04 | Finishing Work | AR | Door & Window Work | 119 | Glass Door w/ SST Frame (UoM: EA) | AK | Double Door | [12 empty] | 36 | w/ Hardware & Accessories | [16 empty] | B02: W x H=( )mm x ( )mm; UoM1: EA; UoM2: EA | 4 |  | M2 | 대표물량 UoM | 0 | 대표물량 환산Factor | LOT | CBE LV2 UoM | 0 | CBE LV2 환산 Factor | A04ZZ | Finishing Work | 4301013 |  | A04AR119 | AK36 | A04AR119-AK36 | L04L09 | A04AR119-L04L09 | A | B02 | 1 |  |  |  | A04AR119-B02 | A | 1
|  | A04AR120 | 00001 | A04AR120-00001 | AR | 756 | 22 | Finishing Work | A04 | Finishing Work | AR | Door & Window Work | 120 | Stainless Steel Door w/ SST Frame (UoM: M2) | [14 empty] | 36 | w/ Hardware & Accessories | [26 empty] | 4 |  | M2 | 대표물량 UoM | 0 | 대표물량 환산Factor | LOT | CBE LV2 UoM | 0 | CBE LV2 환산 Factor | A04ZZ | Finishing Work | 4301013 |  | A04AR120 | 36 | A04AR120-36 | L09 | A04AR120-L09 | A |  | 1 |  |  |  | A04AR120- | Z | 1 | bar: UoM1 to UoM2
|  | A04AR121 | 00001 | A04AR121-00001 | AR | 757 | 22 | Finishing Work | A04 | Finishing Work | AR | Door & Window Work | 121 | Stainless Steel Door w/ SST Frame (UoM: EA) | AJ | Single Door | [12 empty] | 36 | w/ Hardware & Accessories | [16 empty] | B02: W x H=( )mm x ( )mm; UoM1: EA; UoM2: EA | 4 |  | M2 | 대표물량 UoM | 0 | 대표물량 환산Factor | LOT | CBE LV2 UoM | 0 | CBE LV2 환산 Factor | A04ZZ | Finishing Work | 4301013 |  | A04AR121 | AJ36 | A04AR121-AJ36 | L04L09 | A04AR121-L04L09 | A | B02 | 1 |  |  |  | A04AR121-B02 | A | 1
|  | A04AR121 | 00002 | A04AR121-00002 | AR | 758 | 22 | Finishing Work | A04 | Finishing Work | AR | Door & Window Work | 121 | Stainless Steel Door w/ SST Frame (UoM: EA) | AK | Double Door | [12 empty] | 36 | w/ Hardware & Accessories | [16 empty] | B02: W x H=( )mm x ( )mm; UoM1: EA; UoM2: EA | 4 |  | M2 | 대표물량 UoM | 0 | 대표물량 환산Factor | LOT | CBE LV2 UoM | 0 | CBE LV2 환산 Factor | A04ZZ | Finishing Work | 4301013 |  | A04AR121 | AK36 | A04AR121-AK36 | L04L09 | A04AR121-L04L09 | A | B02 | 1 |  |  |  | A04AR121-B02 | A | 1
|  | A04AR122 | 00001 | A04AR122-00001 | AR | 759 | 22 | Finishing Work | A04 | Finishing Work | AR | Door & Window Work | 122 | Wood Door w/ Wood Frame (UoM: M2) | [14 empty] | 36 | w/ Hardware & Accessories | [26 empty] | 4 |  | M2 | 대표물량 UoM | 0 | 대표물량 환산Factor | LOT | CBE LV2 UoM | 0 | CBE LV2 환산 Factor | A04ZZ | Finishing Work | 4301013 |  | A04AR122 | 36 | A04AR122-36 | L09 | A04AR122-L09 | A |  | 1 |  |  |  | A04AR122- | Z | 1 | bar: UoM1 to UoM2
|  | A04AR123 | 00001 | A04AR123-00001 | AR | 760 | 22 | Finishing Work | A04 | Finishing Work | AR | Door & Window Work | 123 | Wood Door w/ Wood Frame (UoM: EA) | AJ | Single Door | [12 empty] | 36 | w/ Hardware & Accessories | [16 empty] | B02: W x H=( )mm x ( )mm; UoM1: EA; UoM2: EA | 4 |  | M2 | 대표물량 UoM | 0 | 대표물량 환산Factor | LOT | CBE LV2 UoM | 0 | CBE LV2 환산 Factor | A04ZZ | Finishing Work | 4301013 |  | A04AR123 | AJ36 | A04AR123-AJ36 | L04L09 | A04AR123-L04L09 | A | B02 | 1 |  |  |  | A04AR123-B02 | A | 1
|  | A04AR123 | 00002 | A04AR123-00002 | AR | 761 | 22 | Finishing Work | A04 | Finishing Work | AR | Door & Window Work | 123 | Wood Door w/ Wood Frame (UoM: EA) | AK | Double Door | [12 empty] | 36 | w/ Hardware & Accessories | [16 empty] | B02: W x H=( )mm x ( )mm; UoM1: EA; UoM2: EA | 4 |  | M2 | 대표물량 UoM | 0 | 대표물량 환산Factor | LOT | CBE LV2 UoM | 0 | CBE LV2 환산 Factor | A04ZZ | Finishing Work | 4301013 |  | A04AR123 | AK36 | A04AR123-AK36 | L04L09 | A04AR123-L04L09 | A | B02 | 1 |  |  |  | A04AR123-B02 | A | 1
|  | A04AR124 | 00001 | A04AR124-00001 | AR | 762 | 22 | Finishing Work | A04 | Finishing Work | AR | Door & Window Work | 124 | Wood Door w/ Wood Frame & Vision Panel for Each Leaf (UoM: M2) | [14 empty] | 36 | w/ Hardware & Accessories | [26 empty] | 4 |  | M2 | 대표물량 UoM | 0 | 대표물량 환산Factor | LOT | CBE LV2 UoM | 0 | CBE LV2 환산 Factor | A04ZZ | Finishing Work | 4301013 |  | A04AR124 | 36 | A04AR124-36 | L09 | A04AR124-L09 | A |  | 1 |  |  |  | A04AR124- | Z | 1 | bar: UoM1 to UoM2
|  | A04AR125 | 00001 | A04AR125-00001 | AR | 763 | 22 | Finishing Work | A04 | Finishing Work | AR | Door & Window Work | 125 | Wood Door w/ Wood Frame & Vision Panel for Each Leaf (UoM: EA) | AJ | Single Door | [12 empty] | 36 | w/ Hardware & Accessories | [16 empty] | B02: W x H=( )mm x ( )mm; UoM1: EA; UoM2: EA | 4 |  | M2 | 대표물량 UoM | 0 | 대표물량 환산Factor | LOT | CBE LV2 UoM | 0 | CBE LV2 환산 Factor | A04ZZ | Finishing Work | 4301013 |  | A04AR125 | AJ36 | A04AR125-AJ36 | L04L09 | A04AR125-L04L09 | A | B02 | 1 |  |  |  | A04AR125-B02 | A | 1
|  | A04AR125 | 00002 | A04AR125-00002 | AR | 764 | 22 | Finishing Work | A04 | Finishing Work | AR | Door & Window Work | 125 | Wood Door w/ Wood Frame & Vision Panel for Each Leaf (UoM: EA) | AK | Double Door | [12 empty] | 36 | w/ Hardware & Accessories | [16 empty] | B02: W x H=( )mm x ( )mm; UoM1: EA; UoM2: EA | 4 |  | M2 | 대표물량 UoM | 0 | 대표물량 환산Factor | LOT | CBE LV2 UoM | 0 | CBE LV2 환산 Factor | A04ZZ | Finishing Work | 4301013 |  | A04AR125 | AK36 | A04AR125-AK36 | L04L09 | A04AR125-L04L09 | A | B02 | 1 |  |  |  | A04AR125-B02 | A | 1
|  | A04AR126 | 00001 | A04AR126-00001 | AR | 765 | 22 | Finishing Work | A04 | Finishing Work | AR | Door & Window Work | 126 | Steel Roll Up Door w/ Steel Frame (UoM: M2) | AL | Fire Protective Rating: N/A, Motorized Type | [12 empty] | 36 | w/ Hardware & Accessories | [26 empty] | 4 |  | M2 | 대표물량 UoM | 0 | 대표물량 환산Factor | LOT | CBE LV2 UoM | 0 | CBE LV2 환산 Factor | A04ZZ | Finishing Work | 4301013 |  | A04AR126 | AL36 | A04AR126-AL36 | L04L09 | A04AR126-L04L09 | A |  | 1 |  |  |  | A04AR126- | Z | 1 | bar: UoM1 to UoM2
|  | A04AR126 | 00002 | A04AR126-00002 | AR | 767 | 22 | Finishing Work | A04 | Finishing Work | AR | Door & Window Work | 126 | Steel Roll Up Door w/ Steel Frame (UoM: M2) | AM | Fire Protective Rating: N/A, Manual Type | [12 empty] | 36 | w/ Hardware & Accessories | [26 empty] | 4 |  | M2 | 대표물량 UoM | 0 | 대표물량 환산Factor | LOT | CBE LV2 UoM | 0 | CBE LV2 환산 Factor | A04ZZ | Finishing Work | 4301013 |  | A04AR126 | AM36 | A04AR126-AM36 | L04L09 | A04AR126-L04L09 | A |  | 1 |  |  |  | A04AR126- | Z | 1 | bar: UoM1 to UoM2
|  | A04AR126 | 00003 | A04AR126-00003 | AR | 769 | 22 | Finishing Work | A04 | Finishing Work | AR | Door & Window Work | 126 | Steel Roll Up Door w/ Steel Frame (UoM: M2) | AN | Fire Protective Rating: 0.5-hr, Motorized Type | [12 empty] | 36 | w/ Hardware & Accessories | [26 empty] | 4 |  | M2 | 대표물량 UoM | 0 | 대표물량 환산Factor | LOT | CBE LV2 UoM | 0 | CBE LV2 환산 Factor | A04ZZ | Finishing Work | 4301013 |  | A04AR126 | AN36 | A04AR126-AN36 | L04L09 | A04AR126-L04L09 | A |  | 1 |  |  |  | A04AR126- | Z | 1 | bar: UoM1 to UoM2
|  | A04AR126 | 00004 | A04AR126-00004 | AR | 771 | 22 | Finishing Work | A04 | Finishing Work | AR | Door & Window Work | 126 | Steel Roll Up Door w/ Steel Frame (UoM: M2) | AP | Fire Protective Rating: 0.5-hr, Manual Type | [12 empty] | 36 | w/ Hardware & Accessories | [26 empty] | 4 |  | M2 | 대표물량 UoM | 0 | 대표물량 환산Factor | LOT | CBE LV2 UoM | 0 | CBE LV2 환산 Factor | A04ZZ | Finishing Work | 4301013 |  | A04AR126 | AP36 | A04AR126-AP36 | L04L09 | A04AR126-L04L09 | A |  | 1 |  |  |  | A04AR126- | Z | 1 | bar: UoM1 to UoM2
|  | A04AR126 | 00005 | A04AR126-00005 | AR | 773 | 22 | Finishing Work | A04 | Finishing Work | AR | Door & Window Work | 126 | Steel Roll Up Door w/ Steel Frame (UoM: M2) | AQ | Fire Protective Rating: 1-hr, Motorized Type | [12 empty] | 36 | w/ Hardware & Accessories | [26 empty] | 4 |  | M2 | 대표물량 UoM | 0 | 대표물량 환산Factor | LOT | CBE LV2 UoM | 0 | CBE LV2 환산 Factor | A04ZZ | Finishing Work | 4301013 |  | A04AR126 | AQ36 | A04AR126-AQ36 | L04L09 | A04AR126-L04L09 | A |  | 1 |  |  |  | A04AR126- | Z | 1 | bar: UoM1 to UoM2
|  | A04AR126 | 00006 | A04AR126-00006 | AR | 775 | 22 | Finishing Work | A04 | Finishing Work | AR | Door & Window Work | 126 | Steel Roll Up Door w/ Steel Frame (UoM: M2) | AR | Fire Protective Rating: 1-hr, Manual Type | [12 empty] | 36 | w/ Hardware & Accessories | [26 empty] | 4 |  | M2 | 대표물량 UoM | 0 | 대표물량 환산Factor | LOT | CBE LV2 UoM | 0 | CBE LV2 환산 Factor | A04ZZ | Finishing Work | 4301013 |  | A04AR126 | AR36 | A04AR126-AR36 | L04L09 | A04AR126-L04L09 | A |  | 1 |  |  |  | A04AR126- | Z | 1 | bar: UoM1 to UoM2
|  | A04AR126 | 00007 | A04AR126-00007 | AR | 777 | 22 | Finishing Work | A04 | Finishing Work | AR | Door & Window Work | 126 | Steel Roll Up Door w/ Steel Frame (UoM: M2) | AS | Fire Protective Rating: 1.5-hrs, Motorized Type | [12 empty] | 36 | w/ Hardware & Accessories | [26 empty] | 4 |  | M2 | 대표물량 UoM | 0 | 대표물량 환산Factor | LOT | CBE LV2 UoM | 0 | CBE LV2 환산 Factor | A04ZZ | Finishing Work | 4301013 |  | A04AR126 | AS36 | A04AR126-AS36 | L04L09 | A04AR126-L04L09 | A |  | 1 |  |  |  | A04AR126- | Z | 1 | bar: UoM1 to UoM2
|  | A04AR126 | 00008 | A04AR126-00008 | AR | 779 | 22 | Finishing Work | A04 | Finishing Work | AR | Door & Window Work | 126 | Steel Roll Up Door w/ Steel Frame (UoM: M2) | AT | Fire Protective Rating: 1.5-hrs, Manual Type | [12 empty] | 36 | w/ Hardware & Accessories | [26 empty] | 4 |  | M2 | 대표물량 UoM | 0 | 대표물량 환산Factor | LOT | CBE LV2 UoM | 0 | CBE LV2 환산 Factor | A04ZZ | Finishing Work | 4301013 |  | A04AR126 | AT36 | A04AR126-AT36 | L04L09 | A04AR126-L04L09 | A |  | 1 |  |  |  | A04AR126- | Z | 1 | bar: UoM1 to UoM2
|  | A04AR126 | 00009 | A04AR126-00009 | AR | 781 | 22 | Finishing Work | A04 | Finishing Work | AR | Door & Window Work | 126 | Steel Roll Up Door w/ Steel Frame (UoM: M2) | AU | Fire Protective Rating: 2-hrs, Motorized Type | [12 empty] | 36 | w/ Hardware & Accessories | [26 empty] | 4 |  | M2 | 대표물량 UoM | 0 | 대표물량 환산Factor | LOT | CBE LV2 UoM | 0 | CBE LV2 환산 Factor | A04ZZ | Finishing Work | 4301013 |  | A04AR126 | AU36 | A04AR126-AU36 | L04L09 | A04AR126-L04L09 | A |  | 1 |  |  |  | A04AR126- | Z | 1 | bar: UoM1 to UoM2
|  | A04AR126 | 00010 | A04AR126-00010 | AR | 783 | 22 | Finishing Work | A04 | Finishing Work | AR | Door & Window Work | 126 | Steel Roll Up Door w/ Steel Frame (UoM: M2) | AV | Fire Protective Rating: 2-hrs, Manual Type | [12 empty] | 36 | w/ Hardware & Accessories | [26 empty] | 4 |  | M2 | 대표물량 UoM | 0 | 대표물량 환산Factor | LOT | CBE LV2 UoM | 0 | CBE LV2 환산 Factor | A04ZZ | Finishing Work | 4301013 |  | A04AR126 | AV36 | A04AR126-AV36 | L04L09 | A04AR126-L04L09 | A |  | 1 |  |  |  | A04AR126- | Z | 1 | bar: UoM1 to UoM2
|  | A04AR127 | 00001 | A04AR127-00001 | AR | 766 | 22 | Finishing Work | A04 | Finishing Work | AR | Door & Window Work | 127 | Steel Roll Up Door w/ Steel Frame (UoM: EA) | AL | Fire Protective Rating: N/A, Motorized Type | [12 empty] | 36 | w/ Hardware & Accessories | [16 empty] | B02: W x H=( )mm x ( )mm; UoM1: EA; UoM2: EA | 4 |  | M2 | 대표물량 UoM | 0 | 대표물량 환산Factor | LOT | CBE LV2 UoM | 0 | CBE LV2 환산 Factor | A04ZZ | Finishing Work | 4301013 |  | A04AR127 | AL36 | A04AR127-AL36 | L04L09 | A04AR127-L04L09 | A | B02 | 1 |  |  |  | A04AR127-B02 | A | 1
|  | A04AR127 | 00002 | A04AR127-00002 | AR | 768 | 22 | Finishing Work | A04 | Finishing Work | AR | Door & Window Work | 127 | Steel Roll Up Door w/ Steel Frame (UoM: EA) | AM | Fire Protective Rating: N/A, Manual Type | [12 empty] | 36 | w/ Hardware & Accessories | [16 empty] | B02: W x H=( )mm x ( )mm; UoM1: EA; UoM2: EA | 4 |  | M2 | 대표물량 UoM | 0 | 대표물량 환산Factor | LOT | CBE LV2 UoM | 0 | CBE LV2 환산 Factor | A04ZZ | Finishing Work | 4301013 |  | A04AR127 | AM36 | A04AR127-AM36 | L04L09 | A04AR127-L04L09 | A | B02 | 1 |  |  |  | A04AR127-B02 | A | 1
|  | A04AR127 | 00003 | A04AR127-00003 | AR | 770 | 22 | Finishing Work | A04 | Finishing Work | AR | Door & Window Work | 127 | Steel Roll Up Door w/ Steel Frame (UoM: EA) | AN | Fire Protective Rating: 0.5-hr, Motorized Type | [12 empty] | 36 | w/ Hardware & Accessories | [16 empty] | B02: W x H=( )mm x ( )mm; UoM1: EA; UoM2: EA | 4 |  | M2 | 대표물량 UoM | 0 | 대표물량 환산Factor | LOT | CBE LV2 UoM | 0 | CBE LV2 환산 Factor | A04ZZ | Finishing Work | 4301013 |  | A04AR127 | AN36 | A04AR127-AN36 | L04L09 | A04AR127-L04L09 | A | B02 | 1 |  |  |  | A04AR127-B02 | A | 1
|  | A04AR127 | 00004 | A04AR127-00004 | AR | 772 | 22 | Finishing Work | A04 | Finishing Work | AR | Door & Window Work | 127 | Steel Roll Up Door w/ Steel Frame (UoM: EA) | AP | Fire Protective Rating: 0.5-hr, Manual Type | [12 empty] | 36 | w/ Hardware & Accessories | [16 empty] | B02: W x H=( )mm x ( )mm; UoM1: EA; UoM2: EA | 4 |  | M2 | 대표물량 UoM | 0 | 대표물량 환산Factor | LOT | CBE LV2 UoM | 0 | CBE LV2 환산 Factor | A04ZZ | Finishing Work | 4301013 |  | A04AR127 | AP36 | A04AR127-AP36 | L04L09 | A04AR127-L04L09 | A | B02 | 1 |  |  |  | A04AR127-B02 | A | 1
|  | A04AR127 | 00005 | A04AR127-00005 | AR | 774 | 22 | Finishing Work | A04 | Finishing Work | AR | Door & Window Work | 127 | Steel Roll Up Door w/ Steel Frame (UoM: EA) | AQ | Fire Protective Rating: 1-hr, Motorized Type | [12 empty] | 36 | w/ Hardware & Accessories | [16 empty] | B02: W x H=( )mm x ( )mm; UoM1: EA; UoM2: EA | 4 |  | M2 | 대표물량 UoM | 0 | 대표물량 환산Factor | LOT | CBE LV2 UoM | 0 | CBE LV2 환산 Factor | A04ZZ | Finishing Work | 4301013 |  | A04AR127 | AQ36 | A04AR127-AQ36 | L04L09 | A04AR127-L04L09 | A | B02 | 1 |  |  |  | A04AR127-B02 | A | 1
|  | A04AR127 | 00006 | A04AR127-00006 | AR | 776 | 22 | Finishing Work | A04 | Finishing Work | AR | Door & Window Work | 127 | Steel Roll Up Door w/ Steel Frame (UoM: EA) | AR | Fire Protective Rating: 1-hr, Manual Type | [12 empty] | 36 | w/ Hardware & Accessories | [16 empty] | B02: W x H=( )mm x ( )mm; UoM1: EA; UoM2: EA | 4 |  | M2 | 대표물량 UoM | 0 | 대표물량 환산Factor | LOT | CBE LV2 UoM | 0 | CBE LV2 환산 Factor | A04ZZ | Finishing Work | 4301013 |  | A04AR127 | AR36 | A04AR127-AR36 | L04L09 | A04AR127-L04L09 | A | B02 | 1 |  |  |  | A04AR127-B02 | A | 1
|  | A04AR127 | 00007 | A04AR127-00007 | AR | 778 | 22 | Finishing Work | A04 | Finishing Work | AR | Door & Window Work | 127 | Steel Roll Up Door w/ Steel Frame (UoM: EA) | AS | Fire Protective Rating: 1.5-hrs, Motorized Type | [12 empty] | 36 | w/ Hardware & Accessories | [16 empty] | B02: W x H=( )mm x ( )mm; UoM1: EA; UoM2: EA | 4 |  | M2 | 대표물량 UoM | 0 | 대표물량 환산Factor | LOT | CBE LV2 UoM | 0 | CBE LV2 환산 Factor | A04ZZ | Finishing Work | 4301013 |  | A04AR127 | AS36 | A04AR127-AS36 | L04L09 | A04AR127-L04L09 | A | B02 | 1 |  |  |  | A04AR127-B02 | A | 1
|  | A04AR127 | 00008 | A04AR127-00008 | AR | 780 | 22 | Finishing Work | A04 | Finishing Work | AR | Door & Window Work | 127 | Steel Roll Up Door w/ Steel Frame (UoM: EA) | AT | Fire Protective Rating: 1.5-hrs, Manual Type | [12 empty] | 36 | w/ Hardware & Accessories | [16 empty] | B02: W x H=( )mm x ( )mm; UoM1: EA; UoM2: EA | 4 |  | M2 | 대표물량 UoM | 0 | 대표물량 환산Factor | LOT | CBE LV2 UoM | 0 | CBE LV2 환산 Factor | A04ZZ | Finishing Work | 4301013 |  | A04AR127 | AT36 | A04AR127-AT36 | L04L09 | A04AR127-L04L09 | A | B02 | 1 |  |  |  | A04AR127-B02 | A | 1
|  | A04AR127 | 00009 | A04AR127-00009 | AR | 782 | 22 | Finishing Work | A04 | Finishing Work | AR | Door & Window Work | 127 | Steel Roll Up Door w/ Steel Frame (UoM: EA) | AU | Fire Protective Rating: 2-hrs, Motorized Type | [12 empty] | 36 | w/ Hardware & Accessories | [16 empty] | B02: W x H=( )mm x ( )mm; UoM1: EA; UoM2: EA | 4 |  | M2 | 대표물량 UoM | 0 | 대표물량 환산Factor | LOT | CBE LV2 UoM | 0 | CBE LV2 환산 Factor | A04ZZ | Finishing Work | 4301013 |  | A04AR127 | AU36 | A04AR127-AU36 | L04L09 | A04AR127-L04L09 | A | B02 | 1 |  |  |  | A04AR127-B02 | A | 1
|  | A04AR127 | 00010 | A04AR127-00010 | AR | 784 | 22 | Finishing Work | A04 | Finishing Work | AR | Door & Window Work | 127 | Steel Roll Up Door w/ Steel Frame (UoM: EA) | AV | Fire Protective Rating: 2-hrs, Manual Type | [12 empty] | 36 | w/ Hardware & Accessories | [16 empty] | B02: W x H=( )mm x ( )mm; UoM1: EA; UoM2: EA | 4 |  | M2 | 대표물량 UoM | 0 | 대표물량 환산Factor | LOT | CBE LV2 UoM | 0 | CBE LV2 환산 Factor | A04ZZ | Finishing Work | 4301013 |  | A04AR127 | AV36 | A04AR127-AV36 | L04L09 | A04AR127-L04L09 | A | B02 | 1 |  |  |  | A04AR127-B02 | A | 1
|  | A04AR128 | 00001 | A04AR128-00001 | AR | 785 | 22 | Finishing Work | A04 | Finishing Work | AR | Door & Window Work | 128 | Blast Resistant Roll Up Door w/ Steel Frame (UoM: M2) | AL | Fire Protective Rating: N/A, Motorized Type | [12 empty] | 36 | w/ Hardware & Accessories | [16 empty] | B07: Blast Load: Overpressure ( )psi, Duration ( )ms; UoM1: M2; UoM2: M2 | 4 |  | M2 | 대표물량 UoM | 0 | 대표물량 환산Factor | LOT | CBE LV2 UoM | 0 | CBE LV2 환산 Factor | A04ZZ | Finishing Work | 4301013 |  | A04AR128 | AL36 | A04AR128-AL36 | L04L09 | A04AR128-L04L09 | A | B07 | 1 |  |  |  | A04AR128-B07 | A | 1
|  | A04AR128 | 00002 | A04AR128-00002 | AR | 787 | 22 | Finishing Work | A04 | Finishing Work | AR | Door & Window Work | 128 | Blast Resistant Roll Up Door w/ Steel Frame (UoM: M2) | AM | Fire Protective Rating: N/A, Manual Type | [12 empty] | 36 | w/ Hardware & Accessories | [16 empty] | B07: Blast Load: Overpressure ( )psi, Duration ( )ms; UoM1: M2; UoM2: M2 | 4 |  | M2 | 대표물량 UoM | 0 | 대표물량 환산Factor | LOT | CBE LV2 UoM | 0 | CBE LV2 환산 Factor | A04ZZ | Finishing Work | 4301013 |  | A04AR128 | AM36 | A04AR128-AM36 | L04L09 | A04AR128-L04L09 | A | B07 | 1 |  |  |  | A04AR128-B07 | A | 1
|  | A04AR128 | 00003 | A04AR128-00003 | AR | 789 | 22 | Finishing Work | A04 | Finishing Work | AR | Door & Window Work | 128 | Blast Resistant Roll Up Door w/ Steel Frame (UoM: M2) | AQ | Fire Protective Rating: 1-hr, Motorized Type | [12 empty] | 36 | w/ Hardware & Accessories | [16 empty] | B07: Blast Load: Overpressure ( )psi, Duration ( )ms; UoM1: M2; UoM2: M2 | 4 |  | M2 | 대표물량 UoM | 0 | 대표물량 환산Factor | LOT | CBE LV2 UoM | 0 | CBE LV2 환산 Factor | A04ZZ | Finishing Work | 4301013 |  | A04AR128 | AQ36 | A04AR128-AQ36 | L04L09 | A04AR128-L04L09 | A | B07 | 1 |  |  |  | A04AR128-B07 | A | 1
|  | A04AR128 | 00004 | A04AR128-00004 | AR | 791 | 22 | Finishing Work | A04 | Finishing Work | AR | Door & Window Work | 128 | Blast Resistant Roll Up Door w/ Steel Frame (UoM: M2) | AR | Fire Protective Rating: 1-hr, Manual Type | [12 empty] | 36 | w/ Hardware & Accessories | [16 empty] | B07: Blast Load: Overpressure ( )psi, Duration ( )ms; UoM1: M2; UoM2: M2 | 4 |  | M2 | 대표물량 UoM | 0 | 대표물량 환산Factor | LOT | CBE LV2 UoM | 0 | CBE LV2 환산 Factor | A04ZZ | Finishing Work | 4301013 |  | A04AR128 | AR36 | A04AR128-AR36 | L04L09 | A04AR128-L04L09 | A | B07 | 1 |  |  |  | A04AR128-B07 | A | 1
|  | A04AR128 | 00005 | A04AR128-00005 | AR | 793 | 22 | Finishing Work | A04 | Finishing Work | AR | Door & Window Work | 128 | Blast Resistant Roll Up Door w/ Steel Frame (UoM: M2) | AU | Fire Protective Rating: 2-hrs, Motorized Type | [12 empty] | 36 | w/ Hardware & Accessories | [16 empty] | B07: Blast Load: Overpressure ( )psi, Duration ( )ms; UoM1: M2; UoM2: M2 | 4 |  | M2 | 대표물량 UoM | 0 | 대표물량 환산Factor | LOT | CBE LV2 UoM | 0 | CBE LV2 환산 Factor | A04ZZ | Finishing Work | 4301013 |  | A04AR128 | AU36 | A04AR128-AU36 | L04L09 | A04AR128-L04L09 | A | B07 | 1 |  |  |  | A04AR128-B07 | A | 1
|  | A04AR128 | 00006 | A04AR128-00006 | AR | 795 | 22 | Finishing Work | A04 | Finishing Work | AR | Door & Window Work | 128 | Blast Resistant Roll Up Door w/ Steel Frame (UoM: M2) | AV | Fire Protective Rating: 2-hrs, Manual Type | [12 empty] | 36 | w/ Hardware & Accessories | [16 empty] | B07: Blast Load: Overpressure ( )psi, Duration ( )ms; UoM1: M2; UoM2: M2 | 4 |  | M2 | 대표물량 UoM | 0 | 대표물량 환산Factor | LOT | CBE LV2 UoM | 0 | CBE LV2 환산 Factor | A04ZZ | Finishing Work | 4301013 |  | A04AR128 | AV36 | A04AR128-AV36 | L04L09 | A04AR128-L04L09 | A | B07 | 1 |  |  |  | A04AR128-B07 | A | 1
|  | A04AR129 | 00001 | A04AR129-00001 | AR | 786 | 22 | Finishing Work | A04 | Finishing Work | AR | Door & Window Work | 129 | Blast Resistant Roll Up Door w/ Steel Frame (UoM: EA) | AL | Fire Protective Rating: N/A, Motorized Type | [12 empty] | 36 | w/ Hardware & Accessories | [16 empty] | B02: W x H=( )mm x ( )mm; B07: Blast Load: Overpressure ( )psi, Duration ( )ms; UoM1: EA; UoM2: EA | 4 |  | M2 | 대표물량 UoM | 0 | 대표물량 환산Factor | LOT | CBE LV2 UoM | 0 | CBE LV2 환산 Factor | A04ZZ | Finishing Work | 4301013 |  | A04AR129 | AL36 | A04AR129-AL36 | L04L09 | A04AR129-L04L09 | A | B02B07 | 1 |  |  |  | A04AR129-B02B07 | A | 1
|  | A04AR129 | 00002 | A04AR129-00002 | AR | 788 | 22 | Finishing Work | A04 | Finishing Work | AR | Door & Window Work | 129 | Blast Resistant Roll Up Door w/ Steel Frame (UoM: EA) | AM | Fire Protective Rating: N/A, Manual Type | [12 empty] | 36 | w/ Hardware & Accessories | [16 empty] | B02: W x H=( )mm x ( )mm; B07: Blast Load: Overpressure ( )psi, Duration ( )ms; UoM1: EA; UoM2: EA | 4 |  | M2 | 대표물량 UoM | 0 | 대표물량 환산Factor | LOT | CBE LV2 UoM | 0 | CBE LV2 환산 Factor | A04ZZ | Finishing Work | 4301013 |  | A04AR129 | AM36 | A04AR129-AM36 | L04L09 | A04AR129-L04L09 | A | B02B07 | 1 |  |  |  | A04AR129-B02B07 | A | 1
|  | A04AR129 | 00003 | A04AR129-00003 | AR | 790 | 22 | Finishing Work | A04 | Finishing Work | AR | Door & Window Work | 129 | Blast Resistant Roll Up Door w/ Steel Frame (UoM: EA) | AQ | Fire Protective Rating: 1-hr, Motorized Type | [12 empty] | 36 | w/ Hardware & Accessories | [16 empty] | B02: W x H=( )mm x ( )mm; B07: Blast Load: Overpressure ( )psi, Duration ( )ms; UoM1: EA; UoM2: EA | 4 |  | M2 | 대표물량 UoM | 0 | 대표물량 환산Factor | LOT | CBE LV2 UoM | 0 | CBE LV2 환산 Factor | A04ZZ | Finishing Work | 4301013 |  | A04AR129 | AQ36 | A04AR129-AQ36 | L04L09 | A04AR129-L04L09 | A | B02B07 | 1 |  |  |  | A04AR129-B02B07 | A | 1
|  | A04AR129 | 00004 | A04AR129-00004 | AR | 792 | 22 | Finishing Work | A04 | Finishing Work | AR | Door & Window Work | 129 | Blast Resistant Roll Up Door w/ Steel Frame (UoM: EA) | AR | Fire Protective Rating: 1-hr, Manual Type | [12 empty] | 36 | w/ Hardware & Accessories | [16 empty] | B02: W x H=( )mm x ( )mm; B07: Blast Load: Overpressure ( )psi, Duration ( )ms; UoM1: EA; UoM2: EA | 4 |  | M2 | 대표물량 UoM | 0 | 대표물량 환산Factor | LOT | CBE LV2 UoM | 0 | CBE LV2 환산 Factor | A04ZZ | Finishing Work | 4301013 |  | A04AR129 | AR36 | A04AR129-AR36 | L04L09 | A04AR129-L04L09 | A | B02B07 | 1 |  |  |  | A04AR129-B02B07 | A | 1
|  | A04AR129 | 00005 | A04AR129-00005 | AR | 794 | 22 | Finishing Work | A04 | Finishing Work | AR | Door & Window Work | 129 | Blast Resistant Roll Up Door w/ Steel Frame (UoM: EA) | AU | Fire Protective Rating: 2-hrs, Motorized Type | [12 empty] | 36 | w/ Hardware & Accessories | [16 empty] | B02: W x H=( )mm x ( )mm; B07: Blast Load: Overpressure ( )psi, Duration ( )ms; UoM1: EA; UoM2: EA | 4 |  | M2 | 대표물량 UoM | 0 | 대표물량 환산Factor | LOT | CBE LV2 UoM | 0 | CBE LV2 환산 Factor | A04ZZ | Finishing Work | 4301013 |  | A04AR129 | AU36 | A04AR129-AU36 | L04L09 | A04AR129-L04L09 | A | B02B07 | 1 |  |  |  | A04AR129-B02B07 | A | 1
|  | A04AR129 | 00006 | A04AR129-00006 | AR | 796 | 22 | Finishing Work | A04 | Finishing Work | AR | Door & Window Work | 129 | Blast Resistant Roll Up Door w/ Steel Frame (UoM: EA) | AV | Fire Protective Rating: 2-hrs, Manual Type | [12 empty] | 36 | w/ Hardware & Accessories | [16 empty] | B02: W x H=( )mm x ( )mm; B07: Blast Load: Overpressure ( )psi, Duration ( )ms; UoM1: EA; UoM2: EA | 4 |  | M2 | 대표물량 UoM | 0 | 대표물량 환산Factor | LOT | CBE LV2 UoM | 0 | CBE LV2 환산 Factor | A04ZZ | Finishing Work | 4301013 |  | A04AR129 | AV36 | A04AR129-AV36 | L04L09 | A04AR129-L04L09 | A | B02B07 | 1 |  |  |  | A04AR129-B02B07 | A | 1
|  | A04AR130 | 00001 | A04AR130-00001 | AR | 797 | 22 | Finishing Work | A04 | Finishing Work | AR | Door & Window Work | 130 | Aluminum Roll Up Door w/ Aluminum Frame (UoM: M2) | AL | Fire Protective Rating: N/A, Motorized Type | [12 empty] | 36 | w/ Hardware & Accessories | [26 empty] | 4 |  | M2 | 대표물량 UoM | 0 | 대표물량 환산Factor | LOT | CBE LV2 UoM | 0 | CBE LV2 환산 Factor | A04ZZ | Finishing Work | 4301013 |  | A04AR130 | AL36 | A04AR130-AL36 | L04L09 | A04AR130-L04L09 | A |  | 1 |  |  |  | A04AR130- | Z | 1 | bar: UoM1 to UoM2
|  | A04AR130 | 00002 | A04AR130-00002 | AR | 799 | 22 | Finishing Work | A04 | Finishing Work | AR | Door & Window Work | 130 | Aluminum Roll Up Door w/ Aluminum Frame (UoM: M2) | AM | Fire Protective Rating: N/A, Manual Type | [12 empty] | 36 | w/ Hardware & Accessories | [26 empty] | 4 |  | M2 | 대표물량 UoM | 0 | 대표물량 환산Factor | LOT | CBE LV2 UoM | 0 | CBE LV2 환산 Factor | A04ZZ | Finishing Work | 4301013 |  | A04AR130 | AM36 | A04AR130-AM36 | L04L09 | A04AR130-L04L09 | A |  | 1 |  |  |  | A04AR130- | Z | 1 | bar: UoM1 to UoM2
|  | A04AR131 | 00001 | A04AR131-00001 | AR | 798 | 22 | Finishing Work | A04 | Finishing Work | AR | Door & Window Work | 131 | Aluminum Roll Up Door w/ Aluminum Frame (UoM: EA) | AL | Fire Protective Rating: N/A, Motorized Type | [12 empty] | 36 | w/ Hardware & Accessories | [16 empty] | B02: W x H=( )mm x ( )mm; UoM1: EA; UoM2: EA | 4 |  | M2 | 대표물량 UoM | 0 | 대표물량 환산Factor | LOT | CBE LV2 UoM | 0 | CBE LV2 환산 Factor | A04ZZ | Finishing Work | 4301013 |  | A04AR131 | AL36 | A04AR131-AL36 | L04L09 | A04AR131-L04L09 | A | B02 | 1 |  |  |  | A04AR131-B02 | A | 1
|  | A04AR131 | 00002 | A04AR131-00002 | AR | 800 | 22 | Finishing Work | A04 | Finishing Work | AR | Door & Window Work | 131 | Aluminum Roll Up Door w/ Aluminum Frame (UoM: EA) | AM | Fire Protective Rating: N/A, Manual Type | [12 empty] | 36 | w/ Hardware & Accessories | [16 empty] | B02: W x H=( )mm x ( )mm; UoM1: EA; UoM2: EA | 4 |  | M2 | 대표물량 UoM | 0 | 대표물량 환산Factor | LOT | CBE LV2 UoM | 0 | CBE LV2 환산 Factor | A04ZZ | Finishing Work | 4301013 |  | A04AR131 | AM36 | A04AR131-AM36 | L04L09 | A04AR131-L04L09 | A | B02 | 1 |  |  |  | A04AR131-B02 | A | 1
|  | A04AR132 | 00001 | A04AR132-00001 | AR | 801 | 22 | Finishing Work | A04 | Finishing Work | AR | Door & Window Work | 132 | Steel Sliding Door w/ Steel Frame (UoM: M2) | AL | Fire Protective Rating: N/A, Motorized Type | [12 empty] | 36 | w/ Hardware & Accessories | [26 empty] | 4 |  | M2 | 대표물량 UoM | 0 | 대표물량 환산Factor | LOT | CBE LV2 UoM | 0 | CBE LV2 환산 Factor | A04ZZ | Finishing Work | 4301013 |  | A04AR132 | AL36 | A04AR132-AL36 | L04L09 | A04AR132-L04L09 | A |  | 1 |  |  |  | A04AR132- | Z | 1 | bar: UoM1 to UoM2
|  | A04AR132 | 00002 | A04AR132-00002 | AR | 803 | 22 | Finishing Work | A04 | Finishing Work | AR | Door & Window Work | 132 | Steel Sliding Door w/ Steel Frame (UoM: M2) | AM | Fire Protective Rating: N/A, Manual Type | [12 empty] | 36 | w/ Hardware & Accessories | [26 empty] | 4 |  | M2 | 대표물량 UoM | 0 | 대표물량 환산Factor | LOT | CBE LV2 UoM | 0 | CBE LV2 환산 Factor | A04ZZ | Finishing Work | 4301013 |  | A04AR132 | AM36 | A04AR132-AM36 | L04L09 | A04AR132-L04L09 | A |  | 1 |  |  |  | A04AR132- | Z | 1 | bar: UoM1 to UoM2
|  | A04AR132 | 00003 | A04AR132-00003 | AR | 805 | 22 | Finishing Work | A04 | Finishing Work | AR | Door & Window Work | 132 | Steel Sliding Door w/ Steel Frame (UoM: M2) | AN | Fire Protective Rating: 0.5-hr, Motorized Type | [12 empty] | 36 | w/ Hardware & Accessories | [26 empty] | 4 |  | M2 | 대표물량 UoM | 0 | 대표물량 환산Factor | LOT | CBE LV2 UoM | 0 | CBE LV2 환산 Factor | A04ZZ | Finishing Work | 4301013 |  | A04AR132 | AN36 | A04AR132-AN36 | L04L09 | A04AR132-L04L09 | A |  | 1 |  |  |  | A04AR132- | Z | 1 | bar: UoM1 to UoM2
|  | A04AR132 | 00004 | A04AR132-00004 | AR | 807 | 22 | Finishing Work | A04 | Finishing Work | AR | Door & Window Work | 132 | Steel Sliding Door w/ Steel Frame (UoM: M2) | AP | Fire Protective Rating: 0.5-hr, Manual Type | [12 empty] | 36 | w/ Hardware & Accessories | [26 empty] | 4 |  | M2 | 대표물량 UoM | 0 | 대표물량 환산Factor | LOT | CBE LV2 UoM | 0 | CBE LV2 환산 Factor | A04ZZ | Finishing Work | 4301013 |  | A04AR132 | AP36 | A04AR132-AP36 | L04L09 | A04AR132-L04L09 | A |  | 1 |  |  |  | A04AR132- | Z | 1 | bar: UoM1 to UoM2
|  | A04AR132 | 00005 | A04AR132-00005 | AR | 809 | 22 | Finishing Work | A04 | Finishing Work | AR | Door & Window Work | 132 | Steel Sliding Door w/ Steel Frame (UoM: M2) | AQ | Fire Protective Rating: 1-hr, Motorized Type | [12 empty] | 36 | w/ Hardware & Accessories | [26 empty] | 4 |  | M2 | 대표물량 UoM | 0 | 대표물량 환산Factor | LOT | CBE LV2 UoM | 0 | CBE LV2 환산 Factor | A04ZZ | Finishing Work | 4301013 |  | A04AR132 | AQ36 | A04AR132-AQ36 | L04L09 | A04AR132-L04L09 | A |  | 1 |  |  |  | A04AR132- | Z | 1 | bar: UoM1 to UoM2
|  | A04AR132 | 00006 | A04AR132-00006 | AR | 811 | 22 | Finishing Work | A04 | Finishing Work | AR | Door & Window Work | 132 | Steel Sliding Door w/ Steel Frame (UoM: M2) | AR | Fire Protective Rating: 1-hr, Manual Type | [12 empty] | 36 | w/ Hardware & Accessories | [26 empty] | 4 |  | M2 | 대표물량 UoM | 0 | 대표물량 환산Factor | LOT | CBE LV2 UoM | 0 | CBE LV2 환산 Factor | A04ZZ | Finishing Work | 4301013 |  | A04AR132 | AR36 | A04AR132-AR36 | L04L09 | A04AR132-L04L09 | A |  | 1 |  |  |  | A04AR132- | Z | 1 | bar: UoM1 to UoM2
|  | A04AR132 | 00007 | A04AR132-00007 | AR | 813 | 22 | Finishing Work | A04 | Finishing Work | AR | Door & Window Work | 132 | Steel Sliding Door w/ Steel Frame (UoM: M2) | AS | Fire Protective Rating: 1.5-hrs, Motorized Type | [12 empty] | 36 | w/ Hardware & Accessories | [26 empty] | 4 |  | M2 | 대표물량 UoM | 0 | 대표물량 환산Factor | LOT | CBE LV2 UoM | 0 | CBE LV2 환산 Factor | A04ZZ | Finishing Work | 4301013 |  | A04AR132 | AS36 | A04AR132-AS36 | L04L09 | A04AR132-L04L09 | A |  | 1 |  |  |  | A04AR132- | Z | 1 | bar: UoM1 to UoM2
|  | A04AR132 | 00008 | A04AR132-00008 | AR | 815 | 22 | Finishing Work | A04 | Finishing Work | AR | Door & Window Work | 132 | Steel Sliding Door w/ Steel Frame (UoM: M2) | AT | Fire Protective Rating: 1.5-hrs, Manual Type | [12 empty] | 36 | w/ Hardware & Accessories | [26 empty] | 4 |  | M2 | 대표물량 UoM | 0 | 대표물량 환산Factor | LOT | CBE LV2 UoM | 0 | CBE LV2 환산 Factor | A04ZZ | Finishing Work | 4301013 |  | A04AR132 | AT36 | A04AR132-AT36 | L04L09 | A04AR132-L04L09 | A |  | 1 |  |  |  | A04AR132- | Z | 1 | bar: UoM1 to UoM2
|  | A04AR132 | 00009 | A04AR132-00009 | AR | 817 | 22 | Finishing Work | A04 | Finishing Work | AR | Door & Window Work | 132 | Steel Sliding Door w/ Steel Frame (UoM: M2) | AU | Fire Protective Rating: 2-hrs, Motorized Type | [12 empty] | 36 | w/ Hardware & Accessories | [26 empty] | 4 |  | M2 | 대표물량 UoM | 0 | 대표물량 환산Factor | LOT | CBE LV2 UoM | 0 | CBE LV2 환산 Factor | A04ZZ | Finishing Work | 4301013 |  | A04AR132 | AU36 | A04AR132-AU36 | L04L09 | A04AR132-L04L09 | A |  | 1 |  |  |  | A04AR132- | Z | 1 | bar: UoM1 to UoM2
|  | A04AR132 | 00010 | A04AR132-00010 | AR | 819 | 22 | Finishing Work | A04 | Finishing Work | AR | Door & Window Work | 132 | Steel Sliding Door w/ Steel Frame (UoM: M2) | AV | Fire Protective Rating: 2-hrs, Manual Type | [12 empty] | 36 | w/ Hardware & Accessories | [26 empty] | 4 |  | M2 | 대표물량 UoM | 0 | 대표물량 환산Factor | LOT | CBE LV2 UoM | 0 | CBE LV2 환산 Factor | A04ZZ | Finishing Work | 4301013 |  | A04AR132 | AV36 | A04AR132-AV36 | L04L09 | A04AR132-L04L09 | A |  | 1 |  |  |  | A04AR132- | Z | 1 | bar: UoM1 to UoM2
|  | A04AR133 | 00001 | A04AR133-00001 | AR | 802 | 22 | Finishing Work | A04 | Finishing Work | AR | Door & Window Work | 133 | Steel Sliding Door w/ Steel Frame (UoM: EA) | AL | Fire Protective Rating: N/A, Motorized Type | [12 empty] | 36 | w/ Hardware & Accessories | [16 empty] | B02: W x H=( )mm x ( )mm; UoM1: EA; UoM2: EA | 4 |  | M2 | 대표물량 UoM | 0 | 대표물량 환산Factor | LOT | CBE LV2 UoM | 0 | CBE LV2 환산 Factor | A04ZZ | Finishing Work | 4301013 |  | A04AR133 | AL36 | A04AR133-AL36 | L04L09 | A04AR133-L04L09 | A | B02 | 1 |  |  |  | A04AR133-B02 | A | 1
|  | A04AR133 | 00002 | A04AR133-00002 | AR | 804 | 22 | Finishing Work | A04 | Finishing Work | AR | Door & Window Work | 133 | Steel Sliding Door w/ Steel Frame (UoM: EA) | AM | Fire Protective Rating: N/A, Manual Type | [12 empty] | 36 | w/ Hardware & Accessories | [16 empty] | B02: W x H=( )mm x ( )mm; UoM1: EA; UoM2: EA | 4 |  | M2 | 대표물량 UoM | 0 | 대표물량 환산Factor | LOT | CBE LV2 UoM | 0 | CBE LV2 환산 Factor | A04ZZ | Finishing Work | 4301013 |  | A04AR133 | AM36 | A04AR133-AM36 | L04L09 | A04AR133-L04L09 | A | B02 | 1 |  |  |  | A04AR133-B02 | A | 1
|  | A04AR133 | 00003 | A04AR133-00003 | AR | 806 | 22 | Finishing Work | A04 | Finishing Work | AR | Door & Window Work | 133 | Steel Sliding Door w/ Steel Frame (UoM: EA) | AN | Fire Protective Rating: 0.5-hr, Motorized Type | [12 empty] | 36 | w/ Hardware & Accessories | [16 empty] | B02: W x H=( )mm x ( )mm; UoM1: EA; UoM2: EA | 4 |  | M2 | 대표물량 UoM | 0 | 대표물량 환산Factor | LOT | CBE LV2 UoM | 0 | CBE LV2 환산 Factor | A04ZZ | Finishing Work | 4301013 |  | A04AR133 | AN36 | A04AR133-AN36 | L04L09 | A04AR133-L04L09 | A | B02 | 1 |  |  |  | A04AR133-B02 | A | 1
|  | A04AR133 | 00004 | A04AR133-00004 | AR | 808 | 22 | Finishing Work | A04 | Finishing Work | AR | Door & Window Work | 133 | Steel Sliding Door w/ Steel Frame (UoM: EA) | AP | Fire Protective Rating: 0.5-hr, Manual Type | [12 empty] | 36 | w/ Hardware & Accessories | [16 empty] | B02: W x H=( )mm x ( )mm; UoM1: EA; UoM2: EA | 4 |  | M2 | 대표물량 UoM | 0 | 대표물량 환산Factor | LOT | CBE LV2 UoM | 0 | CBE LV2 환산 Factor | A04ZZ | Finishing Work | 4301013 |  | A04AR133 | AP36 | A04AR133-AP36 | L04L09 | A04AR133-L04L09 | A | B02 | 1 |  |  |  | A04AR133-B02 | A | 1
|  | A04AR133 | 00005 | A04AR133-00005 | AR | 810 | 22 | Finishing Work | A04 | Finishing Work | AR | Door & Window Work | 133 | Steel Sliding Door w/ Steel Frame (UoM: EA) | AQ | Fire Protective Rating: 1-hr, Motorized Type | [12 empty] | 36 | w/ Hardware & Accessories | [16 empty] | B02: W x H=( )mm x ( )mm; UoM1: EA; UoM2: EA | 4 |  | M2 | 대표물량 UoM | 0 | 대표물량 환산Factor | LOT | CBE LV2 UoM | 0 | CBE LV2 환산 Factor | A04ZZ | Finishing Work | 4301013 |  | A04AR133 | AQ36 | A04AR133-AQ36 | L04L09 | A04AR133-L04L09 | A | B02 | 1 |  |  |  | A04AR133-B02 | A | 1
|  | A04AR133 | 00006 | A04AR133-00006 | AR | 812 | 22 | Finishing Work | A04 | Finishing Work | AR | Door & Window Work | 133 | Steel Sliding Door w/ Steel Frame (UoM: EA) | AR | Fire Protective Rating: 1-hr, Manual Type | [12 empty] | 36 | w/ Hardware & Accessories | [16 empty] | B02: W x H=( )mm x ( )mm; UoM1: EA; UoM2: EA | 4 |  | M2 | 대표물량 UoM | 0 | 대표물량 환산Factor | LOT | CBE LV2 UoM | 0 | CBE LV2 환산 Factor | A04ZZ | Finishing Work | 4301013 |  | A04AR133 | AR36 | A04AR133-AR36 | L04L09 | A04AR133-L04L09 | A | B02 | 1 |  |  |  | A04AR133-B02 | A | 1
|  | A04AR133 | 00007 | A04AR133-00007 | AR | 814 | 22 | Finishing Work | A04 | Finishing Work | AR | Door & Window Work | 133 | Steel Sliding Door w/ Steel Frame (UoM: EA) | AS | Fire Protective Rating: 1.5-hrs, Motorized Type | [12 empty] | 36 | w/ Hardware & Accessories | [16 empty] | B02: W x H=( )mm x ( )mm; UoM1: EA; UoM2: EA | 4 |  | M2 | 대표물량 UoM | 0 | 대표물량 환산Factor | LOT | CBE LV2 UoM | 0 | CBE LV2 환산 Factor | A04ZZ | Finishing Work | 4301013 |  | A04AR133 | AS36 | A04AR133-AS36 | L04L09 | A04AR133-L04L09 | A | B02 | 1 |  |  |  | A04AR133-B02 | A | 1
|  | A04AR133 | 00008 | A04AR133-00008 | AR | 816 | 22 | Finishing Work | A04 | Finishing Work | AR | Door & Window Work | 133 | Steel Sliding Door w/ Steel Frame (UoM: EA) | AT | Fire Protective Rating: 1.5-hrs, Manual Type | [12 empty] | 36 | w/ Hardware & Accessories | [16 empty] | B02: W x H=( )mm x ( )mm; UoM1: EA; UoM2: EA | 4 |  | M2 | 대표물량 UoM | 0 | 대표물량 환산Factor | LOT | CBE LV2 UoM | 0 | CBE LV2 환산 Factor | A04ZZ | Finishing Work | 4301013 |  | A04AR133 | AT36 | A04AR133-AT36 | L04L09 | A04AR133-L04L09 | A | B02 | 1 |  |  |  | A04AR133-B02 | A | 1
|  | A04AR133 | 00009 | A04AR133-00009 | AR | 818 | 22 | Finishing Work | A04 | Finishing Work | AR | Door & Window Work | 133 | Steel Sliding Door w/ Steel Frame (UoM: EA) | AU | Fire Protective Rating: 2-hrs, Motorized Type | [12 empty] | 36 | w/ Hardware & Accessories | [16 empty] | B02: W x H=( )mm x ( )mm; UoM1: EA; UoM2: EA | 4 |  | M2 | 대표물량 UoM | 0 | 대표물량 환산Factor | LOT | CBE LV2 UoM | 0 | CBE LV2 환산 Factor | A04ZZ | Finishing Work | 4301013 |  | A04AR133 | AU36 | A04AR133-AU36 | L04L09 | A04AR133-L04L09 | A | B02 | 1 |  |  |  | A04AR133-B02 | A | 1
|  | A04AR133 | 00010 | A04AR133-00010 | AR | 820 | 22 | Finishing Work | A04 | Finishing Work | AR | Door & Window Work | 133 | Steel Sliding Door w/ Steel Frame (UoM: EA) | AV | Fire Protective Rating: 2-hrs, Manual Type | [12 empty] | 36 | w/ Hardware & Accessories | [16 empty] | B02: W x H=( )mm x ( )mm; UoM1: EA; UoM2: EA | 4 |  | M2 | 대표물량 UoM | 0 | 대표물량 환산Factor | LOT | CBE LV2 UoM | 0 | CBE LV2 환산 Factor | A04ZZ | Finishing Work | 4301013 |  | A04AR133 | AV36 | A04AR133-AV36 | L04L09 | A04AR133-L04L09 | A | B02 | 1 |  |  |  | A04AR133-B02 | A | 1
|  | A04AR134 | 00001 | A04AR134-00001 | AR | 821 | 22 | Finishing Work | A04 | Finishing Work | AR | Door & Window Work | 134 | Aluminum Sliding Door w/ Aluminum Frame (UoM: M2) | AL | Fire Protective Rating: N/A, Motorized Type | [12 empty] | 36 | w/ Hardware & Accessories | [26 empty] | 4 |  | M2 | 대표물량 UoM | 0 | 대표물량 환산Factor | LOT | CBE LV2 UoM | 0 | CBE LV2 환산 Factor | A04ZZ | Finishing Work | 4301013 |  | A04AR134 | AL36 | A04AR134-AL36 | L04L09 | A04AR134-L04L09 | A |  | 1 |  |  |  | A04AR134- | Z | 1 | bar: UoM1 to UoM2
|  | A04AR134 | 00002 | A04AR134-00002 | AR | 823 | 22 | Finishing Work | A04 | Finishing Work | AR | Door & Window Work | 134 | Aluminum Sliding Door w/ Aluminum Frame (UoM: M2) | AM | Fire Protective Rating: N/A, Manual Type | [12 empty] | 36 | w/ Hardware & Accessories | [26 empty] | 4 |  | M2 | 대표물량 UoM | 0 | 대표물량 환산Factor | LOT | CBE LV2 UoM | 0 | CBE LV2 환산 Factor | A04ZZ | Finishing Work | 4301013 |  | A04AR134 | AM36 | A04AR134-AM36 | L04L09 | A04AR134-L04L09 | A |  | 1 |  |  |  | A04AR134- | Z | 1 | bar: UoM1 to UoM2
|  | A04AR135 | 00001 | A04AR135-00001 | AR | 822 | 22 | Finishing Work | A04 | Finishing Work | AR | Door & Window Work | 135 | Aluminum Sliding Door w/ Aluminum Frame (UoM: EA) | AL | Fire Protective Rating: N/A, Motorized Type | [12 empty] | 36 | w/ Hardware & Accessories | [16 empty] | B02: W x H=( )mm x ( )mm; UoM1: EA; UoM2: EA | 4 |  | M2 | 대표물량 UoM | 0 | 대표물량 환산Factor | LOT | CBE LV2 UoM | 0 | CBE LV2 환산 Factor | A04ZZ | Finishing Work | 4301013 |  | A04AR135 | AL36 | A04AR135-AL36 | L04L09 | A04AR135-L04L09 | A | B02 | 1 |  |  |  | A04AR135-B02 | A | 1
|  | A04AR135 | 00002 | A04AR135-00002 | AR | 824 | 22 | Finishing Work | A04 | Finishing Work | AR | Door & Window Work | 135 | Aluminum Sliding Door w/ Aluminum Frame (UoM: EA) | AM | Fire Protective Rating: N/A, Manual Type | [12 empty] | 36 | w/ Hardware & Accessories | [16 empty] | B02: W x H=( )mm x ( )mm; UoM1: EA; UoM2: EA | 4 |  | M2 | 대표물량 UoM | 0 | 대표물량 환산Factor | LOT | CBE LV2 UoM | 0 | CBE LV2 환산 Factor | A04ZZ | Finishing Work | 4301013 |  | A04AR135 | AM36 | A04AR135-AM36 | L04L09 | A04AR135-L04L09 | A | B02 | 1 |  |  |  | A04AR135-B02 | A | 1
|  | A04AR136 | 00001 | A04AR136-00001 | AR | 825 | 22 | Finishing Work | A04 | Finishing Work | AR | Door & Window Work | 136 | Steel Hanger Door w/ Steel Frame (UoM: M2) | [14 empty] | 36 | w/ Hardware & Accessories | [26 empty] | 4 |  | M2 | 대표물량 UoM | 0 | 대표물량 환산Factor | LOT | CBE LV2 UoM | 0 | CBE LV2 환산 Factor | A04ZZ | Finishing Work | 4301013 |  | A04AR136 | 36 | A04AR136-36 | L09 | A04AR136-L09 | A |  | 1 |  |  |  | A04AR136- | Z | 1 | bar: UoM1 to UoM2
|  | A04AR137 | 00001 | A04AR137-00001 | AR | 826 | 22 | Finishing Work | A04 | Finishing Work | AR | Door & Window Work | 137 | Steel Hanger Door w/ Steel Frame (UoM: EA) | [14 empty] | 36 | w/ Hardware & Accessories | [16 empty] | B02: W x H=( )mm x ( )mm; UoM1: EA; UoM2: EA | 4 |  | M2 | 대표물량 UoM | 0 | 대표물량 환산Factor | LOT | CBE LV2 UoM | 0 | CBE LV2 환산 Factor | A04ZZ | Finishing Work | 4301013 |  | A04AR137 | 36 | A04AR137-36 | L09 | A04AR137-L09 | A | B02 | 1 |  |  |  | A04AR137-B02 | A | 1
|  | A04AR138 | 00001 | A04AR138-00001 | AR | 827 | 22 | Finishing Work | A04 | Finishing Work | AR | Door & Window Work | 138 | Steel Swing Door w/ Steel Frame (UoM: M2) | [14 empty] | 36 | w/ Hardware & Accessories | [26 empty] | 4 |  | M2 | 대표물량 UoM | 0 | 대표물량 환산Factor | LOT | CBE LV2 UoM | 0 | CBE LV2 환산 Factor | A04ZZ | Finishing Work | 4301013 |  | A04AR138 | 36 | A04AR138-36 | L09 | A04AR138-L09 | A |  | 1 |  |  |  | A04AR138- | Z | 1 | bar: UoM1 to UoM2
|  | A04AR139 | 00001 | A04AR139-00001 | AR | 828 | 22 | Finishing Work | A04 | Finishing Work | AR | Door & Window Work | 139 | Steel Swing Door w/ Steel Frame (UoM: EA) | [14 empty] | 36 | w/ Hardware & Accessories | [16 empty] | B02: W x H=( )mm x ( )mm; UoM1: EA; UoM2: EA | 4 |  | M2 | 대표물량 UoM | 0 | 대표물량 환산Factor | LOT | CBE LV2 UoM | 0 | CBE LV2 환산 Factor | A04ZZ | Finishing Work | 4301013 |  | A04AR139 | 36 | A04AR139-36 | L09 | A04AR139-L09 | A | B02 | 1 |  |  |  | A04AR139-B02 | A | 1
|  | A04AR140 | 00001 | A04AR140-00001 | AR | 829 | 22 | Finishing Work | A04 | Finishing Work | AR | Door & Window Work | 140 | Aluminum Swing Door w/ Aluminum Frame (UoM: M2) | [14 empty] | 36 | w/ Hardware & Accessories | [26 empty] | 4 |  | M2 | 대표물량 UoM | 0 | 대표물량 환산Factor | LOT | CBE LV2 UoM | 0 | CBE LV2 환산 Factor | A04ZZ | Finishing Work | 4301013 |  | A04AR140 | 36 | A04AR140-36 | L09 | A04AR140-L09 | A |  | 1 |  |  |  | A04AR140- | Z | 1 | bar: UoM1 to UoM2
|  | A04AR141 | 00001 | A04AR141-00001 | AR | 830 | 22 | Finishing Work | A04 | Finishing Work | AR | Door & Window Work | 141 | Aluminum Swing Door w/ Aluminum Frame (UoM: EA) | [14 empty] | 36 | w/ Hardware & Accessories | [16 empty] | B02: W x H=( )mm x ( )mm; UoM1: EA; UoM2: EA | 4 |  | M2 | 대표물량 UoM | 0 | 대표물량 환산Factor | LOT | CBE LV2 UoM | 0 | CBE LV2 환산 Factor | A04ZZ | Finishing Work | 4301013 |  | A04AR141 | 36 | A04AR141-36 | L09 | A04AR141-L09 | A | B02 | 1 |  |  |  | A04AR141-B02 | A | 1
|  | A04AR142 | 00001 | A04AR142-00001 | AR | 831 | 22 | Finishing Work | A04 | Finishing Work | AR | Door & Window Work | 142 | Revolving Door (UoM: EA) | AW | Manual Revolving Door | [12 empty] | 36 | w/ Hardware & Accessories | [16 empty] | B02: DIA=( )mm; UoM1: EA; UoM2: EA | 4 |  | M2 | 대표물량 UoM | 0 | 대표물량 환산Factor | LOT | CBE LV2 UoM | 0 | CBE LV2 환산 Factor | A04ZZ | Finishing Work | 4301013 |  | A04AR142 | AW36 | A04AR142-AW36 | L04L09 | A04AR142-L04L09 | A | B02 | 1 |  |  |  | A04AR142-B02 | A | 1
|  | A04AR142 | 00002 | A04AR142-00002 | AR | 832 | 22 | Finishing Work | A04 | Finishing Work | AR | Door & Window Work | 142 | Revolving Door (UoM: EA) | BA | Auto Revolving Door | [12 empty] | 36 | w/ Hardware & Accessories | [16 empty] | B02: DIA=( )mm; UoM1: EA; UoM2: EA | 4 |  | M2 | 대표물량 UoM | 0 | 대표물량 환산Factor | LOT | CBE LV2 UoM | 0 | CBE LV2 환산 Factor | A04ZZ | Finishing Work | 4301013 |  | A04AR142 | BA36 | A04AR142-BA36 | L04L09 | A04AR142-L04L09 | A | B02 | 1 |  |  |  | A04AR142-B02 | A | 1
|  | A04AR143 | 00001 | A04AR143-00001 | AR | 833 | 22 | Finishing Work | A04 | Finishing Work | AR | Door & Window Work | 143 | Steel Folding(Accordion) Door w/ Steel Frame (UoM: M2) | BB | Motorized Type | [12 empty] | 36 | w/ Hardware & Accessories | [26 empty] | 4 |  | M2 | 대표물량 UoM | 0 | 대표물량 환산Factor | LOT | CBE LV2 UoM | 0 | CBE LV2 환산 Factor | A04ZZ | Finishing Work | 4301013 |  | A04AR143 | BB36 | A04AR143-BB36 | L04L09 | A04AR143-L04L09 | A |  | 1 |  |  |  | A04AR143- | Z | 1 | bar: UoM1 to UoM2
|  | A04AR143 | 00002 | A04AR143-00002 | AR | 835 | 22 | Finishing Work | A04 | Finishing Work | AR | Door & Window Work | 143 | Steel Folding(Accordion) Door w/ Steel Frame (UoM: M2) | BC | Manual Type | [12 empty] | 36 | w/ Hardware & Accessories | [26 empty] | 4 |  | M2 | 대표물량 UoM | 0 | 대표물량 환산Factor | LOT | CBE LV2 UoM | 0 | CBE LV2 환산 Factor | A04ZZ | Finishing Work | 4301013 |  | A04AR143 | BC36 | A04AR143-BC36 | L04L09 | A04AR143-L04L09 | A |  | 1 |  |  |  | A04AR143- | Z | 1 | bar: UoM1 to UoM2
|  | A04AR144 | 00001 | A04AR144-00001 | AR | 834 | 22 | Finishing Work | A04 | Finishing Work | AR | Door & Window Work | 144 | Steel Folding(Accordion) Door w/ Steel Frame (UoM: EA) | BB | Motorized Type | [12 empty] | 36 | w/ Hardware & Accessories | [16 empty] | B02: W x H=( )mm x ( )mm; UoM1: EA; UoM2: EA | 4 |  | M2 | 대표물량 UoM | 0 | 대표물량 환산Factor | LOT | CBE LV2 UoM | 0 | CBE LV2 환산 Factor | A04ZZ | Finishing Work | 4301013 |  | A04AR144 | BB36 | A04AR144-BB36 | L04L09 | A04AR144-L04L09 | A | B02 | 1 |  |  |  | A04AR144-B02 | A | 1
|  | A04AR144 | 00002 | A04AR144-00002 | AR | 836 | 22 | Finishing Work | A04 | Finishing Work | AR | Door & Window Work | 144 | Steel Folding(Accordion) Door w/ Steel Frame (UoM: EA) | BC | Manual Type | [12 empty] | 36 | w/ Hardware & Accessories | [16 empty] | B02: W x H=( )mm x ( )mm; UoM1: EA; UoM2: EA | 4 |  | M2 | 대표물량 UoM | 0 | 대표물량 환산Factor | LOT | CBE LV2 UoM | 0 | CBE LV2 환산 Factor | A04ZZ | Finishing Work | 4301013 |  | A04AR144 | BC36 | A04AR144-BC36 | L04L09 | A04AR144-L04L09 | A | B02 | 1 |  |  |  | A04AR144-B02 | A | 1
|  | A04AR145 | 00001 | A04AR145-00001 | AR | 837 | 22 | Finishing Work | A04 | Finishing Work | AR | Door & Window Work | 145 | Aluminum Folding(Accordion) Door w/ Aluminum Frame (UoM: M2) | BB | Motorized Type | [12 empty] | 36 | w/ Hardware & Accessories | [26 empty] | 4 |  | M2 | 대표물량 UoM | 0 | 대표물량 환산Factor | LOT | CBE LV2 UoM | 0 | CBE LV2 환산 Factor | A04ZZ | Finishing Work | 4301013 |  | A04AR145 | BB36 | A04AR145-BB36 | L04L09 | A04AR145-L04L09 | A |  | 1 |  |  |  | A04AR145- | Z | 1 | bar: UoM1 to UoM2
|  | A04AR145 | 00002 | A04AR145-00002 | AR | 839 | 22 | Finishing Work | A04 | Finishing Work | AR | Door & Window Work | 145 | Aluminum Folding(Accordion) Door w/ Aluminum Frame (UoM: M2) | BC | Manual Type | [12 empty] | 36 | w/ Hardware & Accessories | [26 empty] | 4 |  | M2 | 대표물량 UoM | 0 | 대표물량 환산Factor | LOT | CBE LV2 UoM | 0 | CBE LV2 환산 Factor | A04ZZ | Finishing Work | 4301013 |  | A04AR145 | BC36 | A04AR145-BC36 | L04L09 | A04AR145-L04L09 | A |  | 1 |  |  |  | A04AR145- | Z | 1 | bar: UoM1 to UoM2
|  | A04AR146 | 00001 | A04AR146-00001 | AR | 838 | 22 | Finishing Work | A04 | Finishing Work | AR | Door & Window Work | 146 | Aluminum Folding(Accordion) Door w/ Aluminum Frame (UoM: EA) | BB | Motorized Type | [12 empty] | 36 | w/ Hardware & Accessories | [16 empty] | B02: W x H=( )mm x ( )mm; UoM1: EA; UoM2: EA | 4 |  | M2 | 대표물량 UoM | 0 | 대표물량 환산Factor | LOT | CBE LV2 UoM | 0 | CBE LV2 환산 Factor | A04ZZ | Finishing Work | 4301013 |  | A04AR146 | BB36 | A04AR146-BB36 | L04L09 | A04AR146-L04L09 | A | B02 | 1 |  |  |  | A04AR146-B02 | A | 1
|  | A04AR146 | 00002 | A04AR146-00002 | AR | 840 | 22 | Finishing Work | A04 | Finishing Work | AR | Door & Window Work | 146 | Aluminum Folding(Accordion) Door w/ Aluminum Frame (UoM: EA) | BC | Manual Type | [12 empty] | 36 | w/ Hardware & Accessories | [16 empty] | B02: W x H=( )mm x ( )mm; UoM1: EA; UoM2: EA | 4 |  | M2 | 대표물량 UoM | 0 | 대표물량 환산Factor | LOT | CBE LV2 UoM | 0 | CBE LV2 환산 Factor | A04ZZ | Finishing Work | 4301013 |  | A04AR146 | BC36 | A04AR146-BC36 | L04L09 | A04AR146-L04L09 | A | B02 | 1 |  |  |  | A04AR146-B02 | A | 1
|  | A04AR147 | 00001 | A04AR147-00001 | AR | 841 | 22 | Finishing Work | A04 | Finishing Work | AR | Door & Window Work | 147 | PVC Folding(Accordion) Door w/ PVC Frame (UoM: M2) | BC | Manual Type | [12 empty] | 36 | w/ Hardware & Accessories | [26 empty] | 4 |  | M2 | 대표물량 UoM | 0 | 대표물량 환산Factor | LOT | CBE LV2 UoM | 0 | CBE LV2 환산 Factor | A04ZZ | Finishing Work | 4301013 |  | A04AR147 | BC36 | A04AR147-BC36 | L04L09 | A04AR147-L04L09 | A |  | 1 |  |  |  | A04AR147- | Z | 1 | bar: UoM1 to UoM2
|  | A04AR148 | 00001 | A04AR148-00001 | AR | 842 | 22 | Finishing Work | A04 | Finishing Work | AR | Door & Window Work | 148 | PVC Folding(Accordion) Door w/ PVC Frame (UoM: EA) | BC | Manual Type | [12 empty] | 36 | w/ Hardware & Accessories | [16 empty] | B02: W x H=( )mm x ( )mm; UoM1: EA; UoM2: EA | 4 |  | M2 | 대표물량 UoM | 0 | 대표물량 환산Factor | LOT | CBE LV2 UoM | 0 | CBE LV2 환산 Factor | A04ZZ | Finishing Work | 4301013 |  | A04AR148 | BC36 | A04AR148-BC36 | L04L09 | A04AR148-L04L09 | A | B02 | 1 |  |  |  | A04AR148-B02 | A | 1
|  | A04AR149 | 00001 | A04AR149-00001 | AR | 843 | 22 | Finishing Work | A04 | Finishing Work | AR | Door & Window Work | 149 | uPVC Door w/ uPVC Frame (UoM: M2) | [14 empty] | 36 | w/ Hardware & Accessories | [26 empty] | 4 |  | M2 | 대표물량 UoM | 0 | 대표물량 환산Factor | LOT | CBE LV2 UoM | 0 | CBE LV2 환산 Factor | A04ZZ | Finishing Work | 4301013 |  | A04AR149 | 36 | A04AR149-36 | L09 | A04AR149-L09 | A |  | 1 |  |  |  | A04AR149- | Z | 1 | bar: UoM1 to UoM2
|  | A04AR150 | 00001 | A04AR150-00001 | AR | 844 | 22 | Finishing Work | A04 | Finishing Work | AR | Door & Window Work | 150 | uPVC Door w/ uPVC Frame (UoM: EA) | [14 empty] | 36 | w/ Hardware & Accessories | [16 empty] | B02: W x H=( )mm x ( )mm; UoM1: EA; UoM2: EA | 4 |  | M2 | 대표물량 UoM | 0 | 대표물량 환산Factor | LOT | CBE LV2 UoM | 0 | CBE LV2 환산 Factor | A04ZZ | Finishing Work | 4301013 |  | A04AR150 | 36 | A04AR150-36 | L09 | A04AR150-L09 | A | B02 | 1 |  |  |  | A04AR150-B02 | A | 1
|  | A04AR151 | 00001 | A04AR151-00001 | AR | 845 | 22 | Finishing Work | A04 | Finishing Work | AR | Door & Window Work | 151 | Master Key System | BD | Three Levels Master Key | [12 empty] | 37 | w/ Accessories (Key Box, Key Tag and ETC) | [16 empty] | UoM1: SET; UoM2: SET | 4 |  | M2 | 대표물량 UoM | 0 | 대표물량 환산Factor | LOT | CBE LV2 UoM | 0 | CBE LV2 환산 Factor | A04ZZ | Finishing Work | 4301013 |  | A04AR151 | BD37 | A04AR151-BD37 | L04L09 | A04AR151-L04L09 | A |  | 1 |  |  |  | A04AR151- | Z | 1
|  | A04AR152 | 00001 | A04AR152-00001 | AR | 846 | 22 | Finishing Work | A04 | Finishing Work | AR | Door & Window Work | 152 | Steel Window (UoM: M2) | 89 | Fire Protective Rating: N/A | [12 empty] | 36 | w/ Hardware & Accessories | [26 empty] | 4 |  | M2 | 대표물량 UoM | 0 | 대표물량 환산Factor | LOT | CBE LV2 UoM | 0 | CBE LV2 환산 Factor | A04ZZ | Finishing Work | 4301013 |  | A04AR152 | 8936 | A04AR152-8936 | L04L09 | A04AR152-L04L09 | A |  | 1 |  |  |  | A04AR152- | Z | 1 | bar: UoM1 to UoM2
|  | A04AR152 | 00002 | A04AR152-00002 | AR | 848 | 22 | Finishing Work | A04 | Finishing Work | AR | Door & Window Work | 152 | Steel Window (UoM: M2) | 92 | Fire Protective Rating: 0.5-hr | [12 empty] | 36 | w/ Hardware & Accessories | [26 empty] | 4 |  | M2 | 대표물량 UoM | 0 | 대표물량 환산Factor | LOT | CBE LV2 UoM | 0 | CBE LV2 환산 Factor | A04ZZ | Finishing Work | 4301013 |  | A04AR152 | 9236 | A04AR152-9236 | L04L09 | A04AR152-L04L09 | A |  | 1 |  |  |  | A04AR152- | Z | 1 | bar: UoM1 to UoM2
|  | A04AR152 | 00003 | A04AR152-00003 | AR | 850 | 22 | Finishing Work | A04 | Finishing Work | AR | Door & Window Work | 152 | Steel Window (UoM: M2) | 95 | Fire Protective Rating: 1-hr | [12 empty] | 36 | w/ Hardware & Accessories | [26 empty] | 4 |  | M2 | 대표물량 UoM | 0 | 대표물량 환산Factor | LOT | CBE LV2 UoM | 0 | CBE LV2 환산 Factor | A04ZZ | Finishing Work | 4301013 |  | A04AR152 | 9536 | A04AR152-9536 | L04L09 | A04AR152-L04L09 | A |  | 1 |  |  |  | A04AR152- | Z | 1 | bar: UoM1 to UoM2
|  | A04AR153 | 00001 | A04AR153-00001 | AR | 847 | 22 | Finishing Work | A04 | Finishing Work | AR | Door & Window Work | 153 | Steel Window (UoM: EA) | 89 | Fire Protective Rating: N/A | [12 empty] | 36 | w/ Hardware & Accessories | [16 empty] | B02: W x H=( )mm x ( )mm; UoM1: EA; UoM2: EA | 4 |  | M2 | 대표물량 UoM | 0 | 대표물량 환산Factor | LOT | CBE LV2 UoM | 0 | CBE LV2 환산 Factor | A04ZZ | Finishing Work | 4301013 |  | A04AR153 | 8936 | A04AR153-8936 | L04L09 | A04AR153-L04L09 | A | B02 | 1 |  |  |  | A04AR153-B02 | A | 1
|  | A04AR153 | 00002 | A04AR153-00002 | AR | 849 | 22 | Finishing Work | A04 | Finishing Work | AR | Door & Window Work | 153 | Steel Window (UoM: EA) | 92 | Fire Protective Rating: 0.5-hr | [12 empty] | 36 | w/ Hardware & Accessories | [16 empty] | B02: W x H=( )mm x ( )mm; UoM1: EA; UoM2: EA | 4 |  | M2 | 대표물량 UoM | 0 | 대표물량 환산Factor | LOT | CBE LV2 UoM | 0 | CBE LV2 환산 Factor | A04ZZ | Finishing Work | 4301013 |  | A04AR153 | 9236 | A04AR153-9236 | L04L09 | A04AR153-L04L09 | A | B02 | 1 |  |  |  | A04AR153-B02 | A | 1
|  | A04AR153 | 00003 | A04AR153-00003 | AR | 851 | 22 | Finishing Work | A04 | Finishing Work | AR | Door & Window Work | 153 | Steel Window (UoM: EA) | 95 | Fire Protective Rating: 1-hr | [12 empty] | 36 | w/ Hardware & Accessories | [16 empty] | B02: W x H=( )mm x ( )mm; UoM1: EA; UoM2: EA | 4 |  | M2 | 대표물량 UoM | 0 | 대표물량 환산Factor | LOT | CBE LV2 UoM | 0 | CBE LV2 환산 Factor | A04ZZ | Finishing Work | 4301013 |  | A04AR153 | 9536 | A04AR153-9536 | L04L09 | A04AR153-L04L09 | A | B02 | 1 |  |  |  | A04AR153-B02 | A | 1
|  | A04AR154 | 00001 | A04AR154-00001 | AR | 852 | 22 | Finishing Work | A04 | Finishing Work | AR | Door & Window Work | 154 | Blast Resistant Steel Window (UoM: M2) | [14 empty] | 36 | w/ Hardware & Accessories | [16 empty] | B07: Blast Load: Overpressure ( )psi, Duration ( )ms; UoM1: M2; UoM2: M2 | 4 |  | M2 | 대표물량 UoM | 0 | 대표물량 환산Factor | LOT | CBE LV2 UoM | 0 | CBE LV2 환산 Factor | A04ZZ | Finishing Work | 4301013 |  | A04AR154 | 36 | A04AR154-36 | L09 | A04AR154-L09 | A | B07 | 1 |  |  |  | A04AR154-B07 | A | 1
|  | A04AR155 | 00001 | A04AR155-00001 | AR | 853 | 22 | Finishing Work | A04 | Finishing Work | AR | Door & Window Work | 155 | Blast Resistant Steel Window (UoM: EA) | [14 empty] | 36 | w/ Hardware & Accessories | [16 empty] | B02: W x H=( )mm x ( )mm; B07: Blast Load: Overpressure ( )psi, Duration ( )ms; UoM1: EA; UoM2: EA | 4 |  | M2 | 대표물량 UoM | 0 | 대표물량 환산Factor | LOT | CBE LV2 UoM | 0 | CBE LV2 환산 Factor | A04ZZ | Finishing Work | 4301013 |  | A04AR155 | 36 | A04AR155-36 | L09 | A04AR155-L09 | A | B02B07 | 1 |  |  |  | A04AR155-B02B07 | A | 1
|  | A04AR156 | 00001 | A04AR156-00001 | AR | 854 | 22 | Finishing Work | A04 | Finishing Work | AR | Door & Window Work | 156 | Bullet-Proof Steel Window (UoM: M2) | [14 empty] | 36 | w/ Hardware & Accessories | [26 empty] | 4 |  | M2 | 대표물량 UoM | 0 | 대표물량 환산Factor | LOT | CBE LV2 UoM | 0 | CBE LV2 환산 Factor | A04ZZ | Finishing Work | 4301013 |  | A04AR156 | 36 | A04AR156-36 | L09 | A04AR156-L09 | A |  | 1 |  |  |  | A04AR156- | Z | 1 | bar: UoM1 to UoM2
|  | A04AR157 | 00001 | A04AR157-00001 | AR | 855 | 22 | Finishing Work | A04 | Finishing Work | AR | Door & Window Work | 157 | Bullet-Proof Steel Window (UoM: EA) | [14 empty] | 36 | w/ Hardware & Accessories | [16 empty] | B02: W x H=( )mm x ( )mm; UoM1: EA; UoM2: EA | 4 |  | M2 | 대표물량 UoM | 0 | 대표물량 환산Factor | LOT | CBE LV2 UoM | 0 | CBE LV2 환산 Factor | A04ZZ | Finishing Work | 4301013 |  | A04AR157 | 36 | A04AR157-36 | L09 | A04AR157-L09 | A | B02 | 1 |  |  |  | A04AR157-B02 | A | 1
|  | A04AR158 | 00001 | A04AR158-00001 | AR | 856 | 22 | Finishing Work | A04 | Finishing Work | AR | Door & Window Work | 158 | Aluminum Window (UoM: M2) | 89 | Fire Protective Rating: N/A | [12 empty] | 36 | w/ Hardware & Accessories | [26 empty] | 4 |  | M2 | 대표물량 UoM | 0 | 대표물량 환산Factor | LOT | CBE LV2 UoM | 0 | CBE LV2 환산 Factor | A04ZZ | Finishing Work | 4301013 |  | A04AR158 | 8936 | A04AR158-8936 | L04L09 | A04AR158-L04L09 | A |  | 1 |  |  |  | A04AR158- | Z | 1 | bar: UoM1 to UoM2
|  | A04AR158 | 00002 | A04AR158-00002 | AR | 858 | 22 | Finishing Work | A04 | Finishing Work | AR | Door & Window Work | 158 | Aluminum Window (UoM: M2) | 92 | Fire Protective Rating: 0.5-hr | [12 empty] | 36 | w/ Hardware & Accessories | [26 empty] | 4 |  | M2 | 대표물량 UoM | 0 | 대표물량 환산Factor | LOT | CBE LV2 UoM | 0 | CBE LV2 환산 Factor | A04ZZ | Finishing Work | 4301013 |  | A04AR158 | 9236 | A04AR158-9236 | L04L09 | A04AR158-L04L09 | A |  | 1 |  |  |  | A04AR158- | Z | 1 | bar: UoM1 to UoM2
|  | A04AR158 | 00003 | A04AR158-00003 | AR | 860 | 22 | Finishing Work | A04 | Finishing Work | AR | Door & Window Work | 158 | Aluminum Window (UoM: M2) | 95 | Fire Protective Rating: 1-hr | [12 empty] | 36 | w/ Hardware & Accessories | [26 empty] | 4 |  | M2 | 대표물량 UoM | 0 | 대표물량 환산Factor | LOT | CBE LV2 UoM | 0 | CBE LV2 환산 Factor | A04ZZ | Finishing Work | 4301013 |  | A04AR158 | 9536 | A04AR158-9536 | L04L09 | A04AR158-L04L09 | A |  | 1 |  |  |  | A04AR158- | Z | 1 | bar: UoM1 to UoM2
|  | A04AR159 | 00001 | A04AR159-00001 | AR | 857 | 22 | Finishing Work | A04 | Finishing Work | AR | Door & Window Work | 159 | Aluminum Window (UoM: EA) | 89 | Fire Protective Rating: N/A | [12 empty] | 36 | w/ Hardware & Accessories | [16 empty] | B02: W x H=( )mm x ( )mm; UoM1: EA; UoM2: EA | 4 |  | M2 | 대표물량 UoM | 0 | 대표물량 환산Factor | LOT | CBE LV2 UoM | 0 | CBE LV2 환산 Factor | A04ZZ | Finishing Work | 4301013 |  | A04AR159 | 8936 | A04AR159-8936 | L04L09 | A04AR159-L04L09 | A | B02 | 1 |  |  |  | A04AR159-B02 | A | 1
|  | A04AR159 | 00002 | A04AR159-00002 | AR | 859 | 22 | Finishing Work | A04 | Finishing Work | AR | Door & Window Work | 159 | Aluminum Window (UoM: EA) | 92 | Fire Protective Rating: 0.5-hr | [12 empty] | 36 | w/ Hardware & Accessories | [16 empty] | B02: W x H=( )mm x ( )mm; UoM1: EA; UoM2: EA | 4 |  | M2 | 대표물량 UoM | 0 | 대표물량 환산Factor | LOT | CBE LV2 UoM | 0 | CBE LV2 환산 Factor | A04ZZ | Finishing Work | 4301013 |  | A04AR159 | 9236 | A04AR159-9236 | L04L09 | A04AR159-L04L09 | A | B02 | 1 |  |  |  | A04AR159-B02 | A | 1
|  | A04AR159 | 00003 | A04AR159-00003 | AR | 861 | 22 | Finishing Work | A04 | Finishing Work | AR | Door & Window Work | 159 | Aluminum Window (UoM: EA) | 95 | Fire Protective Rating: 1-hr | [12 empty] | 36 | w/ Hardware & Accessories | [16 empty] | B02: W x H=( )mm x ( )mm; UoM1: EA; UoM2: EA | 4 |  | M2 | 대표물량 UoM | 0 | 대표물량 환산Factor | LOT | CBE LV2 UoM | 0 | CBE LV2 환산 Factor | A04ZZ | Finishing Work | 4301013 |  | A04AR159 | 9536 | A04AR159-9536 | L04L09 | A04AR159-L04L09 | A | B02 | 1 |  |  |  | A04AR159-B02 | A | 1
|  | A04AR160 | 00001 | A04AR160-00001 | AR | 862 | 22 | Finishing Work | A04 | Finishing Work | AR | Door & Window Work | 160 | uPVC Window (UoM: M2) | [14 empty] | 36 | w/ Hardware & Accessories | [26 empty] | 4 |  | M2 | 대표물량 UoM | 0 | 대표물량 환산Factor | LOT | CBE LV2 UoM | 0 | CBE LV2 환산 Factor | A04ZZ | Finishing Work | 4301013 |  | A04AR160 | 36 | A04AR160-36 | L09 | A04AR160-L09 | A |  | 1 |  |  |  | A04AR160- | Z | 1 | bar: UoM1 to UoM2
|  | A04AR161 | 00001 | A04AR161-00001 | AR | 863 | 22 | Finishing Work | A04 | Finishing Work | AR | Door & Window Work | 161 | uPVC Window (UoM: EA) | [14 empty] | 36 | w/ Hardware & Accessories | [16 empty] | B02: W x H=( )mm x ( )mm; UoM1: EA; UoM2: EA | 4 |  | M2 | 대표물량 UoM | 0 | 대표물량 환산Factor | LOT | CBE LV2 UoM | 0 | CBE LV2 환산 Factor | A04ZZ | Finishing Work | 4301013 |  | A04AR161 | 36 | A04AR161-36 | L09 | A04AR161-L09 | A | B02 | 1 |  |  |  | A04AR161-B02 | A | 1
|  | A04AR162 | 00001 | A04AR162-00001 | AR | 864 | 22 | Finishing Work | A04 | Finishing Work | AR | Door & Window Work | 162 | Skylight (UoM: M2) | BG | FRP(Fiberglass Reinforced Plastics) Skylight | [40 empty] | 4 |  | M2 | 대표물량 UoM | 0 | 대표물량 환산Factor | LOT | CBE LV2 UoM | 0 | CBE LV2 환산 Factor | A04ZZ | Finishing Work | 4301013 |  | A04AR162 | BG | A04AR162-BG | L04 | A04AR162-L04 | A |  | 1 |  |  |  | A04AR162- | Z | 1 | bar: UoM1 to UoM2
|  | A04AR162 | 00002 | A04AR162-00002 | AR | 865 | 22 | Finishing Work | A04 | Finishing Work | AR | Door & Window Work | 162 | Skylight (UoM: M2) | BH | Acrylic Skylight w/ Ventilation | [40 empty] | 4 |  | M2 | 대표물량 UoM | 0 | 대표물량 환산Factor | LOT | CBE LV2 UoM | 0 | CBE LV2 환산 Factor | A04ZZ | Finishing Work | 4301013 |  | A04AR162 | BH | A04AR162-BH | L04 | A04AR162-L04 | A |  | 1 |  |  |  | A04AR162- | Z | 1 | bar: UoM1 to UoM2
|  | A04AR163 | 00001 | A04AR163-00001 | AR | 866 | 22 | Finishing Work | A04 | Finishing Work | AR | Door & Window Work | 163 | Louver (UoM: M2) | BJ | Aluminum | [12 empty] | 36 | w/ Hardware & Accessories | [26 empty] | 4 |  | M2 | 대표물량 UoM | 0 | 대표물량 환산Factor | LOT | CBE LV2 UoM | 0 | CBE LV2 환산 Factor | A04ZZ | Finishing Work | 4301013 |  | A04AR163 | BJ36 | A04AR163-BJ36 | L04L09 | A04AR163-L04L09 | A |  | 1 |  |  |  | A04AR163- | Z | 1 | bar: UoM1 to UoM2
|  | A04AR163 | 00002 | A04AR163-00002 | AR | 868 | 22 | Finishing Work | A04 | Finishing Work | AR | Door & Window Work | 163 | Louver (UoM: M2) | BK | Steel | [12 empty] | 36 | w/ Hardware & Accessories | [26 empty] | 4 |  | M2 | 대표물량 UoM | 0 | 대표물량 환산Factor | LOT | CBE LV2 UoM | 0 | CBE LV2 환산 Factor | A04ZZ | Finishing Work | 4301013 |  | A04AR163 | BK36 | A04AR163-BK36 | L04L09 | A04AR163-L04L09 | A |  | 1 |  |  |  | A04AR163- | Z | 1 | bar: UoM1 to UoM2
|  | A04AR164 | 00001 | A04AR164-00001 | AR | 867 | 22 | Finishing Work | A04 | Finishing Work | AR | Door & Window Work | 164 | Louver (UoM: EA) | BJ | Aluminum | [12 empty] | 36 | w/ Hardware & Accessories | [16 empty] | B02: W x H=( )mm x ( )mm; UoM1: EA; UoM2: EA | 4 |  | M2 | 대표물량 UoM | 0 | 대표물량 환산Factor | LOT | CBE LV2 UoM | 0 | CBE LV2 환산 Factor | A04ZZ | Finishing Work | 4301013 |  | A04AR164 | BJ36 | A04AR164-BJ36 | L04L09 | A04AR164-L04L09 | A | B02 | 1 |  |  |  | A04AR164-B02 | A | 1
|  | A04AR164 | 00002 | A04AR164-00002 | AR | 869 | 22 | Finishing Work | A04 | Finishing Work | AR | Door & Window Work | 164 | Louver (UoM: EA) | BK | Steel | [12 empty] | 36 | w/ Hardware & Accessories | [16 empty] | B02: W x H=( )mm x ( )mm; UoM1: EA; UoM2: EA | 4 |  | M2 | 대표물량 UoM | 0 | 대표물량 환산Factor | LOT | CBE LV2 UoM | 0 | CBE LV2 환산 Factor | A04ZZ | Finishing Work | 4301013 |  | A04AR164 | BK36 | A04AR164-BK36 | L04L09 | A04AR164-L04L09 | A | B02 | 1 |  |  |  | A04AR164-B02 | A | 1
|  | A04AR165 | 00001 | A04AR165-00001 | AR | 870 | 22 | Finishing Work | A04 | Finishing Work | AR | Door & Window Work | 165 | Shade (UoM: M2) | BC | Manual Type | [12 empty] | 36 | w/ Hardware & Accessories | [26 empty] | 4 |  | M2 | 대표물량 UoM | 0 | 대표물량 환산Factor | LOT | CBE LV2 UoM | 0 | CBE LV2 환산 Factor | A04ZZ | Finishing Work | 4301013 |  | A04AR165 | BC36 | A04AR165-BC36 | L04L09 | A04AR165-L04L09 | A |  | 1 |  |  |  | A04AR165- | Z | 1 | bar: UoM1 to UoM2
|  | A04AR165 | 00002 | A04AR165-00002 | AR | 872 | 22 | Finishing Work | A04 | Finishing Work | AR | Door & Window Work | 165 | Shade (UoM: M2) | BB | Motorized Type | [12 empty] | 36 | w/ Hardware & Accessories | [26 empty] | 4 |  | M2 | 대표물량 UoM | 0 | 대표물량 환산Factor | LOT | CBE LV2 UoM | 0 | CBE LV2 환산 Factor | A04ZZ | Finishing Work | 4301013 |  | A04AR165 | BB36 | A04AR165-BB36 | L04L09 | A04AR165-L04L09 | A |  | 1 |  |  |  | A04AR165- | Z | 1 | bar: UoM1 to UoM2
|  | A04AR166 | 00001 | A04AR166-00001 | AR | 871 | 22 | Finishing Work | A04 | Finishing Work | AR | Door & Window Work | 166 | Shade (UoM: EA) | BC | Manual Type | [12 empty] | 36 | w/ Hardware & Accessories | [16 empty] | B02: W x H=( )mm x ( )mm; UoM1: EA; UoM2: EA | 4 |  | M2 | 대표물량 UoM | 0 | 대표물량 환산Factor | LOT | CBE LV2 UoM | 0 | CBE LV2 환산 Factor | A04ZZ | Finishing Work | 4301013 |  | A04AR166 | BC36 | A04AR166-BC36 | L04L09 | A04AR166-L04L09 | A | B02 | 1 |  |  |  | A04AR166-B02 | A | 1
|  | A04AR166 | 00002 | A04AR166-00002 | AR | 873 | 22 | Finishing Work | A04 | Finishing Work | AR | Door & Window Work | 166 | Shade (UoM: EA) | BB | Motorized Type | [12 empty] | 36 | w/ Hardware & Accessories | [16 empty] | B02: W x H=( )mm x ( )mm; UoM1: EA; UoM2: EA | 4 |  | M2 | 대표물량 UoM | 0 | 대표물량 환산Factor | LOT | CBE LV2 UoM | 0 | CBE LV2 환산 Factor | A04ZZ | Finishing Work | 4301013 |  | A04AR166 | BB36 | A04AR166-BB36 | L04L09 | A04AR166-L04L09 | A | B02 | 1 |  |  |  | A04AR166-B02 | A | 1
생성 | 2022-01-17 | A04AR315 | 00001 | A04AR315-00001 | AR | 874 | 22 | Finishing Work | A04 | Finishing Work | AR | Door & Window Work | 315 | Curtain Wall System (UoM: M2) | [14 empty] | 36 | w/ Hardware & Accessories | [26 empty] | 4 |  | M2 | 대표물량 UoM | 0 | 대표물량 환산Factor | LOT | CBE LV2 UoM | 0 | CBE LV2 환산 Factor | A04ZZ | Finishing Work | 4301013 |  | A04AR315 | 36 | A04AR315-36 | L09 | A04AR315-L09 | A |  | 1 |  |  |  | A04AR315- | Z | 1 | bar: UoM1 to UoM2
생성 | 2022-01-17 | A04AR316 | 00001 | A04AR316-00001 | AR | 875 | 22 | Finishing Work | A04 | Finishing Work | AR | Door & Window Work | 316 | Curtain Wall System (UoM: EA) | [14 empty] | 36 | w/ Hardware & Accessories | [16 empty] | B02: W x H=( )mm x ( )mm; UoM1: EA; UoM2: EA | 4 |  | M2 | 대표물량 UoM | 0 | 대표물량 환산Factor | LOT | CBE LV2 UoM | 0 | CBE LV2 환산 Factor | A04ZZ | Finishing Work | 4301013 |  | A04AR316 | 36 | A04AR316-36 | L09 | A04AR316-L09 | A | B02 | 1 |  |  |  | A04AR316-B02 | A | 1
생성 | 2023-12-05 | A04AR318 | 00001 | A04AR318-00001 | AR | 1885 | 22 | Finishing Work | A04 | Finishing Work | AR | Door & Window Work | 318 | Ballistic Resistant Door w/ Steel Frame (UoM: M2) | 89 | Fire Protective Rating: N/A | [12 empty] | 36 | w/ Hardware & Accessories | [26 empty] | 4 |  | M2 | 대표물량 UoM | 0 | 대표물량 환산Factor | LOT | CBE LV2 UoM | 0 | CBE LV2 환산 Factor | A04ZZ | Finishing Work | 4301013 |  | A04AR318 | 8936 | A04AR318-8936 | L04L09 | A04AR318-L04L09 | A |  | 1 |  |  |  | A04AR318- | Z | 1 | bar: UoM1 to UoM2
생성 | 2023-12-05 | A04AR318 | 00002 | A04AR318-00002 | AR | 1886 | 22 | Finishing Work | A04 | Finishing Work | AR | Door & Window Work | 318 | Ballistic Resistant Door w/ Steel Frame (UoM: M2) | 92 | Fire Protective Rating: 0.5-hr | [12 empty] | 36 | w/ Hardware & Accessories | [26 empty] | 4 |  | M2 | 대표물량 UoM | 0 | 대표물량 환산Factor | LOT | CBE LV2 UoM | 0 | CBE LV2 환산 Factor | A04ZZ | Finishing Work | 4301013 |  | A04AR318 | 9236 | A04AR318-9236 | L04L09 | A04AR318-L04L09 | A |  | 1 |  |  |  | A04AR318- | Z | 1 | bar: UoM1 to UoM2
생성 | 2023-12-05 | A04AR318 | 00003 | A04AR318-00003 | AR | 1887 | 22 | Finishing Work | A04 | Finishing Work | AR | Door & Window Work | 318 | Ballistic Resistant Door w/ Steel Frame (UoM: M2) | 95 | Fire Protective Rating: 1-hr | [12 empty] | 36 | w/ Hardware & Accessories | [26 empty] | 4 |  | M2 | 대표물량 UoM | 0 | 대표물량 환산Factor | LOT | CBE LV2 UoM | 0 | CBE LV2 환산 Factor | A04ZZ | Finishing Work | 4301013 |  | A04AR318 | 9536 | A04AR318-9536 | L04L09 | A04AR318-L04L09 | A |  | 1 |  |  |  | A04AR318- | Z | 1 | bar: UoM1 to UoM2
생성 | 2023-12-05 | A04AR318 | 00004 | A04AR318-00004 | AR | 1888 | 22 | Finishing Work | A04 | Finishing Work | AR | Door & Window Work | 318 | Ballistic Resistant Door w/ Steel Frame (UoM: M2) | AC | Fire Protective Rating: 1.5-hrs | [12 empty] | 36 | w/ Hardware & Accessories | [26 empty] | 4 |  | M2 | 대표물량 UoM | 0 | 대표물량 환산Factor | LOT | CBE LV2 UoM | 0 | CBE LV2 환산 Factor | A04ZZ | Finishing Work | 4301013 |  | A04AR318 | AC36 | A04AR318-AC36 | L04L09 | A04AR318-L04L09 | A |  | 1 |  |  |  | A04AR318- | Z | 1 | bar: UoM1 to UoM2
생성 | 2023-12-05 | A04AR318 | 00005 | A04AR318-00005 | AR | 1889 | 22 | Finishing Work | A04 | Finishing Work | AR | Door & Window Work | 318 | Ballistic Resistant Door w/ Steel Frame (UoM: M2) | AF | Fire Protective Rating: 2-hrs | [12 empty] | 36 | w/ Hardware & Accessories | [26 empty] | 4 |  | M2 | 대표물량 UoM | 0 | 대표물량 환산Factor | LOT | CBE LV2 UoM | 0 | CBE LV2 환산 Factor | A04ZZ | Finishing Work | 4301013 |  | A04AR318 | AF36 | A04AR318-AF36 | L04L09 | A04AR318-L04L09 | A |  | 1 |  |  |  | A04AR318- | Z | 1 | bar: UoM1 to UoM2
생성 | 2023-12-05 | A04AR318 | 00006 | A04AR318-00006 | AR | 1890 | 22 | Finishing Work | A04 | Finishing Work | AR | Door & Window Work | 318 | Ballistic Resistant Door w/ Steel Frame (UoM: M2) | FH | Fire Protective Rating: 3-hrs | [12 empty] | 36 | w/ Hardware & Accessories | [26 empty] | 4 |  | M2 | 대표물량 UoM | 0 | 대표물량 환산Factor | LOT | CBE LV2 UoM | 0 | CBE LV2 환산 Factor | A04ZZ | Finishing Work | 4301013 |  | A04AR318 | FH36 | A04AR318-FH36 | L04L09 | A04AR318-L04L09 | A |  | 1 |  |  |  | A04AR318- | Z | 1 | bar: UoM1 to UoM2
생성 | 2023-12-05 | A04AR319 | 00001 | A04AR319-00001 | AR | 1891 | 22 | Finishing Work | A04 | Finishing Work | AR | Door & Window Work | 319 | Ballistic Resistant Door w/ Steel Frame (UoM: EA) | 90 | Fire Protective Rating: N/A, Single Door | [12 empty] | 36 | w/ Hardware & Accessories | [16 empty] | B02: W x H=( )mm x ( )mm; UoM1: EA; UoM2: EA | 4 |  | M2 | 대표물량 UoM | 0 | 대표물량 환산Factor | LOT | CBE LV2 UoM | 0 | CBE LV2 환산 Factor | A04ZZ | Finishing Work | 4301013 |  | A04AR319 | 9036 | A04AR319-9036 | L04L09 | A04AR319-L04L09 | A | B02 | 1 |  |  |  | A04AR319-B02 | A | 1
생성 | 2023-12-05 | A04AR319 | 00002 | A04AR319-00002 | AR | 1892 | 22 | Finishing Work | A04 | Finishing Work | AR | Door & Window Work | 319 | Ballistic Resistant Door w/ Steel Frame (UoM: EA) | 91 | Fire Protective Rating: N/A, Double Door | [12 empty] | 36 | w/ Hardware & Accessories | [16 empty] | B02: W x H=( )mm x ( )mm; UoM1: EA; UoM2: EA | 4 |  | M2 | 대표물량 UoM | 0 | 대표물량 환산Factor | LOT | CBE LV2 UoM | 0 | CBE LV2 환산 Factor | A04ZZ | Finishing Work | 4301013 |  | A04AR319 | 9136 | A04AR319-9136 | L04L09 | A04AR319-L04L09 | A | B02 | 1 |  |  |  | A04AR319-B02 | A | 1
생성 | 2023-12-05 | A04AR319 | 00003 | A04AR319-00003 | AR | 1893 | 22 | Finishing Work | A04 | Finishing Work | AR | Door & Window Work | 319 | Ballistic Resistant Door w/ Steel Frame (UoM: EA) | 93 | Fire Protective Rating: 0.5-hr, Single Door | [12 empty] | 36 | w/ Hardware & Accessories | [16 empty] | B02: W x H=( )mm x ( )mm; UoM1: EA; UoM2: EA | 4 |  | M2 | 대표물량 UoM | 0 | 대표물량 환산Factor | LOT | CBE LV2 UoM | 0 | CBE LV2 환산 Factor | A04ZZ | Finishing Work | 4301013 |  | A04AR319 | 9336 | A04AR319-9336 | L04L09 | A04AR319-L04L09 | A | B02 | 1 |  |  |  | A04AR319-B02 | A | 1
생성 | 2023-12-05 | A04AR319 | 00004 | A04AR319-00004 | AR | 1894 | 22 | Finishing Work | A04 | Finishing Work | AR | Door & Window Work | 319 | Ballistic Resistant Door w/ Steel Frame (UoM: EA) | 94 | Fire Protective Rating: 0.5-hr, Double Door | [12 empty] | 36 | w/ Hardware & Accessories | [16 empty] | B02: W x H=( )mm x ( )mm; UoM1: EA; UoM2: EA | 4 |  | M2 | 대표물량 UoM | 0 | 대표물량 환산Factor | LOT | CBE LV2 UoM | 0 | CBE LV2 환산 Factor | A04ZZ | Finishing Work | 4301013 |  | A04AR319 | 9436 | A04AR319-9436 | L04L09 | A04AR319-L04L09 | A | B02 | 1 |  |  |  | A04AR319-B02 | A | 1
생성 | 2023-12-05 | A04AR319 | 00005 | A04AR319-00005 | AR | 1895 | 22 | Finishing Work | A04 | Finishing Work | AR | Door & Window Work | 319 | Ballistic Resistant Door w/ Steel Frame (UoM: EA) | AA | Fire Protective Rating: 1-hr, Single Door | [12 empty] | 36 | w/ Hardware & Accessories | [16 empty] | B02: W x H=( )mm x ( )mm; UoM1: EA; UoM2: EA | 4 |  | M2 | 대표물량 UoM | 0 | 대표물량 환산Factor | LOT | CBE LV2 UoM | 0 | CBE LV2 환산 Factor | A04ZZ | Finishing Work | 4301013 |  | A04AR319 | AA36 | A04AR319-AA36 | L04L09 | A04AR319-L04L09 | A | B02 | 1 |  |  |  | A04AR319-B02 | A | 1
생성 | 2023-12-05 | A04AR319 | 00006 | A04AR319-00006 | AR | 1896 | 22 | Finishing Work | A04 | Finishing Work | AR | Door & Window Work | 319 | Ballistic Resistant Door w/ Steel Frame (UoM: EA) | AB | Fire Protective Rating: 1-hr, Double Door | [12 empty] | 36 | w/ Hardware & Accessories | [16 empty] | B02: W x H=( )mm x ( )mm; UoM1: EA; UoM2: EA | 4 |  | M2 | 대표물량 UoM | 0 | 대표물량 환산Factor | LOT | CBE LV2 UoM | 0 | CBE LV2 환산 Factor | A04ZZ | Finishing Work | 4301013 |  | A04AR319 | AB36 | A04AR319-AB36 | L04L09 | A04AR319-L04L09 | A | B02 | 1 |  |  |  | A04AR319-B02 | A | 1
생성 | 2023-12-05 | A04AR319 | 00007 | A04AR319-00007 | AR | 1897 | 22 | Finishing Work | A04 | Finishing Work | AR | Door & Window Work | 319 | Ballistic Resistant Door w/ Steel Frame (UoM: EA) | AD | Fire Protective Rating: 1.5-hrs, Single Door | [12 empty] | 36 | w/ Hardware & Accessories | [16 empty] | B02: W x H=( )mm x ( )mm; UoM1: EA; UoM2: EA | 4 |  | M2 | 대표물량 UoM | 0 | 대표물량 환산Factor | LOT | CBE LV2 UoM | 0 | CBE LV2 환산 Factor | A04ZZ | Finishing Work | 4301013 |  | A04AR319 | AD36 | A04AR319-AD36 | L04L09 | A04AR319-L04L09 | A | B02 | 1 |  |  |  | A04AR319-B02 | A | 1
생성 | 2023-12-05 | A04AR319 | 00008 | A04AR319-00008 | AR | 1898 | 22 | Finishing Work | A04 | Finishing Work | AR | Door & Window Work | 319 | Ballistic Resistant Door w/ Steel Frame (UoM: EA) | AE | Fire Protective Rating: 1.5-hrs, Double Door | [12 empty] | 36 | w/ Hardware & Accessories | [16 empty] | B02: W x H=( )mm x ( )mm; UoM1: EA; UoM2: EA | 4 |  | M2 | 대표물량 UoM | 0 | 대표물량 환산Factor | LOT | CBE LV2 UoM | 0 | CBE LV2 환산 Factor | A04ZZ | Finishing Work | 4301013 |  | A04AR319 | AE36 | A04AR319-AE36 | L04L09 | A04AR319-L04L09 | A | B02 | 1 |  |  |  | A04AR319-B02 | A | 1
생성 | 2023-12-05 | A04AR319 | 00009 | A04AR319-00009 | AR | 1899 | 22 | Finishing Work | A04 | Finishing Work | AR | Door & Window Work | 319 | Ballistic Resistant Door w/ Steel Frame (UoM: EA) | AG | Fire Protective Rating: 2-hrs, Single Door | [12 empty] | 36 | w/ Hardware & Accessories | [16 empty] | B02: W x H=( )mm x ( )mm; UoM1: EA; UoM2: EA | 4 |  | M2 | 대표물량 UoM | 0 | 대표물량 환산Factor | LOT | CBE LV2 UoM | 0 | CBE LV2 환산 Factor | A04ZZ | Finishing Work | 4301013 |  | A04AR319 | AG36 | A04AR319-AG36 | L04L09 | A04AR319-L04L09 | A | B02 | 1 |  |  |  | A04AR319-B02 | A | 1
생성 | 2023-12-05 | A04AR319 | 00010 | A04AR319-00010 | AR | 1900 | 22 | Finishing Work | A04 | Finishing Work | AR | Door & Window Work | 319 | Ballistic Resistant Door w/ Steel Frame (UoM: EA) | AH | Fire Protective Rating: 2-hrs, Double Door | [12 empty] | 36 | w/ Hardware & Accessories | [16 empty] | B02: W x H=( )mm x ( )mm; UoM1: EA; UoM2: EA | 4 |  | M2 | 대표물량 UoM | 0 | 대표물량 환산Factor | LOT | CBE LV2 UoM | 0 | CBE LV2 환산 Factor | A04ZZ | Finishing Work | 4301013 |  | A04AR319 | AH36 | A04AR319-AH36 | L04L09 | A04AR319-L04L09 | A | B02 | 1 |  |  |  | A04AR319-B02 | A | 1
생성 | 2023-12-05 | A04AR319 | 00011 | A04AR319-00011 | AR | 1901 | 22 | Finishing Work | A04 | Finishing Work | AR | Door & Window Work | 319 | Ballistic Resistant Door w/ Steel Frame (UoM: EA) | FJ | Fire Protective Rating: 3-hrs, Single Door | [12 empty] | 36 | w/ Hardware & Accessories | [16 empty] | B02: W x H=( )mm x ( )mm; UoM1: EA; UoM2: EA | 4 |  | M2 | 대표물량 UoM | 0 | 대표물량 환산Factor | LOT | CBE LV2 UoM | 0 | CBE LV2 환산 Factor | A04ZZ | Finishing Work | 4301013 |  | A04AR319 | FJ36 | A04AR319-FJ36 | L04L09 | A04AR319-L04L09 | A | B02 | 1 |  |  |  | A04AR319-B02 | A | 1
생성 | 2023-12-05 | A04AR319 | 00012 | A04AR319-00012 | AR | 1902 | 22 | Finishing Work | A04 | Finishing Work | AR | Door & Window Work | 319 | Ballistic Resistant Door w/ Steel Frame (UoM: EA) | FK | Fire Protective Rating: 3-hrs, Double Door | [12 empty] | 36 | w/ Hardware & Accessories | [16 empty] | B02: W x H=( )mm x ( )mm; UoM1: EA; UoM2: EA | 4 |  | M2 | 대표물량 UoM | 0 | 대표물량 환산Factor | LOT | CBE LV2 UoM | 0 | CBE LV2 환산 Factor | A04ZZ | Finishing Work | 4301013 |  | A04AR319 | FK36 | A04AR319-FK36 | L04L09 | A04AR319-L04L09 | A | B02 | 1 |  |  |  | A04AR319-B02 | A | 1
생성 | 2023-12-05 | A04AR320 | 00001 | A04AR320-00001 | AR | 1903 | 22 | Finishing Work | A04 | Finishing Work | AR | Door & Window Work | 320 | Ballistic Resistant Door w/ Steel Frame, Panic Bar (UoM: M2) | 89 | Fire Protective Rating: N/A | [12 empty] | 36 | w/ Hardware & Accessories | [26 empty] | 4 |  | M2 | 대표물량 UoM | 0 | 대표물량 환산Factor | LOT | CBE LV2 UoM | 0 | CBE LV2 환산 Factor | A04ZZ | Finishing Work | 4301013 |  | A04AR320 | 8936 | A04AR320-8936 | L04L09 | A04AR320-L04L09 | A |  | 1 |  |  |  | A04AR320- | Z | 1 | bar: UoM1 to UoM2
생성 | 2023-12-05 | A04AR320 | 00002 | A04AR320-00002 | AR | 1904 | 22 | Finishing Work | A04 | Finishing Work | AR | Door & Window Work | 320 | Ballistic Resistant Door w/ Steel Frame, Panic Bar (UoM: M2) | 92 | Fire Protective Rating: 0.5-hr | [12 empty] | 36 | w/ Hardware & Accessories | [26 empty] | 4 |  | M2 | 대표물량 UoM | 0 | 대표물량 환산Factor | LOT | CBE LV2 UoM | 0 | CBE LV2 환산 Factor | A04ZZ | Finishing Work | 4301013 |  | A04AR320 | 9236 | A04AR320-9236 | L04L09 | A04AR320-L04L09 | A |  | 1 |  |  |  | A04AR320- | Z | 1 | bar: UoM1 to UoM2
생성 | 2023-12-05 | A04AR320 | 00003 | A04AR320-00003 | AR | 1905 | 22 | Finishing Work | A04 | Finishing Work | AR | Door & Window Work | 320 | Ballistic Resistant Door w/ Steel Frame, Panic Bar (UoM: M2) | 95 | Fire Protective Rating: 1-hr | [12 empty] | 36 | w/ Hardware & Accessories | [26 empty] | 4 |  | M2 | 대표물량 UoM | 0 | 대표물량 환산Factor | LOT | CBE LV2 UoM | 0 | CBE LV2 환산 Factor | A04ZZ | Finishing Work | 4301013 |  | A04AR320 | 9536 | A04AR320-9536 | L04L09 | A04AR320-L04L09 | A |  | 1 |  |  |  | A04AR320- | Z | 1 | bar: UoM1 to UoM2
생성 | 2023-12-05 | A04AR320 | 00004 | A04AR320-00004 | AR | 1906 | 22 | Finishing Work | A04 | Finishing Work | AR | Door & Window Work | 320 | Ballistic Resistant Door w/ Steel Frame, Panic Bar (UoM: M2) | AC | Fire Protective Rating: 1.5-hrs | [12 empty] | 36 | w/ Hardware & Accessories | [26 empty] | 4 |  | M2 | 대표물량 UoM | 0 | 대표물량 환산Factor | LOT | CBE LV2 UoM | 0 | CBE LV2 환산 Factor | A04ZZ | Finishing Work | 4301013 |  | A04AR320 | AC36 | A04AR320-AC36 | L04L09 | A04AR320-L04L09 | A |  | 1 |  |  |  | A04AR320- | Z | 1 | bar: UoM1 to UoM2
생성 | 2023-12-05 | A04AR320 | 00005 | A04AR320-00005 | AR | 1907 | 22 | Finishing Work | A04 | Finishing Work | AR | Door & Window Work | 320 | Ballistic Resistant Door w/ Steel Frame, Panic Bar (UoM: M2) | AF | Fire Protective Rating: 2-hrs | [12 empty] | 36 | w/ Hardware & Accessories | [26 empty] | 4 |  | M2 | 대표물량 UoM | 0 | 대표물량 환산Factor | LOT | CBE LV2 UoM | 0 | CBE LV2 환산 Factor | A04ZZ | Finishing Work | 4301013 |  | A04AR320 | AF36 | A04AR320-AF36 | L04L09 | A04AR320-L04L09 | A |  | 1 |  |  |  | A04AR320- | Z | 1 | bar: UoM1 to UoM2
생성 | 2023-12-05 | A04AR320 | 00006 | A04AR320-00006 | AR | 1908 | 22 | Finishing Work | A04 | Finishing Work | AR | Door & Window Work | 320 | Ballistic Resistant Door w/ Steel Frame, Panic Bar (UoM: M2) | FH | Fire Protective Rating: 3-hrs | [12 empty] | 36 | w/ Hardware & Accessories | [26 empty] | 4 |  | M2 | 대표물량 UoM | 0 | 대표물량 환산Factor | LOT | CBE LV2 UoM | 0 | CBE LV2 환산 Factor | A04ZZ | Finishing Work | 4301013 |  | A04AR320 | FH36 | A04AR320-FH36 | L04L09 | A04AR320-L04L09 | A |  | 1 |  |  |  | A04AR320- | Z | 1 | bar: UoM1 to UoM2
생성 | 2023-12-05 | A04AR321 | 00001 | A04AR321-00001 | AR | 1909 | 22 | Finishing Work | A04 | Finishing Work | AR | Door & Window Work | 321 | Ballistic Resistant Door w/ Steel Frame, Panic Bar (UoM: EA) | 90 | Fire Protective Rating: N/A, Single Door | [12 empty] | 36 | w/ Hardware & Accessories | [16 empty] | B02: W x H=( )mm x ( )mm; UoM1: EA; UoM2: EA | 4 |  | M2 | 대표물량 UoM | 0 | 대표물량 환산Factor | LOT | CBE LV2 UoM | 0 | CBE LV2 환산 Factor | A04ZZ | Finishing Work | 4301013 |  | A04AR321 | 9036 | A04AR321-9036 | L04L09 | A04AR321-L04L09 | A | B02 | 1 |  |  |  | A04AR321-B02 | A | 1
생성 | 2023-12-05 | A04AR321 | 00002 | A04AR321-00002 | AR | 1910 | 22 | Finishing Work | A04 | Finishing Work | AR | Door & Window Work | 321 | Ballistic Resistant Door w/ Steel Frame, Panic Bar (UoM: EA) | 91 | Fire Protective Rating: N/A, Double Door | [12 empty] | 36 | w/ Hardware & Accessories | [16 empty] | B02: W x H=( )mm x ( )mm; UoM1: EA; UoM2: EA | 4 |  | M2 | 대표물량 UoM | 0 | 대표물량 환산Factor | LOT | CBE LV2 UoM | 0 | CBE LV2 환산 Factor | A04ZZ | Finishing Work | 4301013 |  | A04AR321 | 9136 | A04AR321-9136 | L04L09 | A04AR321-L04L09 | A | B02 | 1 |  |  |  | A04AR321-B02 | A | 1
생성 | 2023-12-05 | A04AR321 | 00003 | A04AR321-00003 | AR | 1911 | 22 | Finishing Work | A04 | Finishing Work | AR | Door & Window Work | 321 | Ballistic Resistant Door w/ Steel Frame, Panic Bar (UoM: EA) | 93 | Fire Protective Rating: 0.5-hr, Single Door | [12 empty] | 36 | w/ Hardware & Accessories | [16 empty] | B02: W x H=( )mm x ( )mm; UoM1: EA; UoM2: EA | 4 |  | M2 | 대표물량 UoM | 0 | 대표물량 환산Factor | LOT | CBE LV2 UoM | 0 | CBE LV2 환산 Factor | A04ZZ | Finishing Work | 4301013 |  | A04AR321 | 9336 | A04AR321-9336 | L04L09 | A04AR321-L04L09 | A | B02 | 1 |  |  |  | A04AR321-B02 | A | 1
생성 | 2023-12-05 | A04AR321 | 00004 | A04AR321-00004 | AR | 1912 | 22 | Finishing Work | A04 | Finishing Work | AR | Door & Window Work | 321 | Ballistic Resistant Door w/ Steel Frame, Panic Bar (UoM: EA) | 94 | Fire Protective Rating: 0.5-hr, Double Door | [12 empty] | 36 | w/ Hardware & Accessories | [16 empty] | B02: W x H=( )mm x ( )mm; UoM1: EA; UoM2: EA | 4 |  | M2 | 대표물량 UoM | 0 | 대표물량 환산Factor | LOT | CBE LV2 UoM | 0 | CBE LV2 환산 Factor | A04ZZ | Finishing Work | 4301013 |  | A04AR321 | 9436 | A04AR321-9436 | L04L09 | A04AR321-L04L09 | A | B02 | 1 |  |  |  | A04AR321-B02 | A | 1
생성 | 2023-12-05 | A04AR321 | 00005 | A04AR321-00005 | AR | 1913 | 22 | Finishing Work | A04 | Finishing Work | AR | Door & Window Work | 321 | Ballistic Resistant Door w/ Steel Frame, Panic Bar (UoM: EA) | AA | Fire Protective Rating: 1-hr, Single Door | [12 empty] | 36 | w/ Hardware & Accessories | [16 empty] | B02: W x H=( )mm x ( )mm; UoM1: EA; UoM2: EA | 4 |  | M2 | 대표물량 UoM | 0 | 대표물량 환산Factor | LOT | CBE LV2 UoM | 0 | CBE LV2 환산 Factor | A04ZZ | Finishing Work | 4301013 |  | A04AR321 | AA36 | A04AR321-AA36 | L04L09 | A04AR321-L04L09 | A | B02 | 1 |  |  |  | A04AR321-B02 | A | 1
생성 | 2023-12-05 | A04AR321 | 00006 | A04AR321-00006 | AR | 1914 | 22 | Finishing Work | A04 | Finishing Work | AR | Door & Window Work | 321 | Ballistic Resistant Door w/ Steel Frame, Panic Bar (UoM: EA) | AB | Fire Protective Rating: 1-hr, Double Door | [12 empty] | 36 | w/ Hardware & Accessories | [16 empty] | B02: W x H=( )mm x ( )mm; UoM1: EA; UoM2: EA | 4 |  | M2 | 대표물량 UoM | 0 | 대표물량 환산Factor | LOT | CBE LV2 UoM | 0 | CBE LV2 환산 Factor | A04ZZ | Finishing Work | 4301013 |  | A04AR321 | AB36 | A04AR321-AB36 | L04L09 | A04AR321-L04L09 | A | B02 | 1 |  |  |  | A04AR321-B02 | A | 1
생성 | 2023-12-05 | A04AR321 | 00007 | A04AR321-00007 | AR | 1915 | 22 | Finishing Work | A04 | Finishing Work | AR | Door & Window Work | 321 | Ballistic Resistant Door w/ Steel Frame, Panic Bar (UoM: EA) | AD | Fire Protective Rating: 1.5-hrs, Single Door | [12 empty] | 36 | w/ Hardware & Accessories | [16 empty] | B02: W x H=( )mm x ( )mm; UoM1: EA; UoM2: EA | 4 |  | M2 | 대표물량 UoM | 0 | 대표물량 환산Factor | LOT | CBE LV2 UoM | 0 | CBE LV2 환산 Factor | A04ZZ | Finishing Work | 4301013 |  | A04AR321 | AD36 | A04AR321-AD36 | L04L09 | A04AR321-L04L09 | A | B02 | 1 |  |  |  | A04AR321-B02 | A | 1
생성 | 2023-12-05 | A04AR321 | 00008 | A04AR321-00008 | AR | 1916 | 22 | Finishing Work | A04 | Finishing Work | AR | Door & Window Work | 321 | Ballistic Resistant Door w/ Steel Frame, Panic Bar (UoM: EA) | AE | Fire Protective Rating: 1.5-hrs, Double Door | [12 empty] | 36 | w/ Hardware & Accessories | [16 empty] | B02: W x H=( )mm x ( )mm; UoM1: EA; UoM2: EA | 4 |  | M2 | 대표물량 UoM | 0 | 대표물량 환산Factor | LOT | CBE LV2 UoM | 0 | CBE LV2 환산 Factor | A04ZZ | Finishing Work | 4301013 |  | A04AR321 | AE36 | A04AR321-AE36 | L04L09 | A04AR321-L04L09 | A | B02 | 1 |  |  |  | A04AR321-B02 | A | 1
생성 | 2023-12-05 | A04AR321 | 00009 | A04AR321-00009 | AR | 1917 | 22 | Finishing Work | A04 | Finishing Work | AR | Door & Window Work | 321 | Ballistic Resistant Door w/ Steel Frame, Panic Bar (UoM: EA) | AG | Fire Protective Rating: 2-hrs, Single Door | [12 empty] | 36 | w/ Hardware & Accessories | [16 empty] | B02: W x H=( )mm x ( )mm; UoM1: EA; UoM2: EA | 4 |  | M2 | 대표물량 UoM | 0 | 대표물량 환산Factor | LOT | CBE LV2 UoM | 0 | CBE LV2 환산 Factor | A04ZZ | Finishing Work | 4301013 |  | A04AR321 | AG36 | A04AR321-AG36 | L04L09 | A04AR321-L04L09 | A | B02 | 1 |  |  |  | A04AR321-B02 | A | 1
생성 | 2023-12-05 | A04AR321 | 00010 | A04AR321-00010 | AR | 1918 | 22 | Finishing Work | A04 | Finishing Work | AR | Door & Window Work | 321 | Ballistic Resistant Door w/ Steel Frame, Panic Bar (UoM: EA) | AH | Fire Protective Rating: 2-hrs, Double Door | [12 empty] | 36 | w/ Hardware & Accessories | [16 empty] | B02: W x H=( )mm x ( )mm; UoM1: EA; UoM2: EA | 4 |  | M2 | 대표물량 UoM | 0 | 대표물량 환산Factor | LOT | CBE LV2 UoM | 0 | CBE LV2 환산 Factor | A04ZZ | Finishing Work | 4301013 |  | A04AR321 | AH36 | A04AR321-AH36 | L04L09 | A04AR321-L04L09 | A | B02 | 1 |  |  |  | A04AR321-B02 | A | 1
생성 | 2023-12-05 | A04AR321 | 00011 | A04AR321-00011 | AR | 1919 | 22 | Finishing Work | A04 | Finishing Work | AR | Door & Window Work | 321 | Ballistic Resistant Door w/ Steel Frame, Panic Bar (UoM: EA) | FJ | Fire Protective Rating: 3-hrs, Single Door | [12 empty] | 36 | w/ Hardware & Accessories | [16 empty] | B02: W x H=( )mm x ( )mm; UoM1: EA; UoM2: EA | 4 |  | M2 | 대표물량 UoM | 0 | 대표물량 환산Factor | LOT | CBE LV2 UoM | 0 | CBE LV2 환산 Factor | A04ZZ | Finishing Work | 4301013 |  | A04AR321 | FJ36 | A04AR321-FJ36 | L04L09 | A04AR321-L04L09 | A | B02 | 1 |  |  |  | A04AR321-B02 | A | 1
생성 | 2023-12-05 | A04AR321 | 00012 | A04AR321-00012 | AR | 1920 | 22 | Finishing Work | A04 | Finishing Work | AR | Door & Window Work | 321 | Ballistic Resistant Door w/ Steel Frame, Panic Bar (UoM: EA) | FK | Fire Protective Rating: 3-hrs, Double Door | [12 empty] | 36 | w/ Hardware & Accessories | [16 empty] | B02: W x H=( )mm x ( )mm; UoM1: EA; UoM2: EA | 4 |  | M2 | 대표물량 UoM | 0 | 대표물량 환산Factor | LOT | CBE LV2 UoM | 0 | CBE LV2 환산 Factor | A04ZZ | Finishing Work | 4301013 |  | A04AR321 | FK36 | A04AR321-FK36 | L04L09 | A04AR321-L04L09 | A | B02 | 1 |  |  |  | A04AR321-B02 | A | 1
|  | A04AS038 | 00001 | A04AS038-00001 | AR | 880 | 22 | Finishing Work | A04 | Finishing Work | AS | Exterior/Interior Finish Work | 038 | Welded Wire Fabric | [22 empty] | 53 | DIA≤6mm |  | 6 |  | 6 |  |  |  |  | B02: Mesh Size=DIA( )mm x ( )mm x ( )mm; UoM1: M2; UoM2: M2 | 4 |  | M2 | 대표물량 UoM | 0 | 대표물량 환산Factor | LOT | CBE LV2 UoM | 0 | CBE LV2 환산 Factor | A04ZZ | Finishing Work | 4301013 |  | A04AS038 | 53 | A04AS038-53 | L11 | A04AS038-L11 | A | B02 | 1 |  |  |  | A04AS038-B02 | A | 1
|  | A04AS038 | 00002 | A04AS038-00002 | AR | 881 | 22 | Finishing Work | A04 | Finishing Work | AS | Exterior/Interior Finish Work | 038 | Welded Wire Fabric | [22 empty] | 54 | DIA>6mm |  |  | 6 | [5 empty] | B02: Mesh Size=DIA( )mm x ( )mm x ( )mm; UoM1: M2; UoM2: M2 | 4 |  | M2 | 대표물량 UoM | 0 | 대표물량 환산Factor | LOT | CBE LV2 UoM | 0 | CBE LV2 환산 Factor | A04ZZ | Finishing Work | 4301013 |  | A04AS038 | 54 | A04AS038-54 | L11 | A04AS038-L11 | A | B02 | 1 |  |  |  | A04AS038-B02 | A | 1
|  | A04AS167 | 00001 | A04AS167-00001 | AR | 876 | 22 | Finishing Work | A04 | Finishing Work | AS | Exterior/Interior Finish Work | 167 | Marble Window Sill | [14 empty] | 27 | w/ Mortar Bond Coat or Adhesive | [16 empty] | B02: THK=( )mm / W=( )mm; UoM1: M; UoM2: M | 4 |  | M2 | 대표물량 UoM | 0 | 대표물량 환산Factor | LOT | CBE LV2 UoM | 0 | CBE LV2 환산 Factor | A04ZZ | Finishing Work | 4301013 |  | A04AS167 | 27 | A04AS167-27 | L09 | A04AS167-L09 | A | B02 | 1 |  |  |  | A04AS167-B02 | A | 1
|  | A04AS168 | 00001 | A04AS168-00001 | AR | 877 | 22 | Finishing Work | A04 | Finishing Work | AS | Exterior/Interior Finish Work | 168 | Screed | [14 empty] | 31 | w/o Welded Wire Fabric | [6 empty] | 31 | THK<50mm |  |  |  | 50 |  |  |  |  | B02: THK=( )mm; UoM1: M2; UoM2: M2 | 4 |  | M2 | 대표물량 UoM | 0 | 대표물량 환산Factor | LOT | CBE LV2 UoM | 0 | CBE LV2 환산 Factor | A04ZZ | Finishing Work | 4301013 |  | A04AS168 | 3131 | A04AS168-3131 | L09L11 | A04AS168-L09L11 | A | B02 | 1 |  |  |  | A04AS168-B02 | A | 1
|  | A04AS168 | 00002 | A04AS168-00002 | AR | 878 | 22 | Finishing Work | A04 | Finishing Work | AS | Exterior/Interior Finish Work | 168 | Screed | [14 empty] | 31 | w/o Welded Wire Fabric | [6 empty] | 09 | 50mm≤THK<75mm | 50 |  | 50 | 75 |  |  |  |  | B02: THK=( )mm; UoM1: M2; UoM2: M2 | 4 |  | M2 | 대표물량 UoM | 0 | 대표물량 환산Factor | LOT | CBE LV2 UoM | 0 | CBE LV2 환산 Factor | A04ZZ | Finishing Work | 4301013 |  | A04AS168 | 3109 | A04AS168-3109 | L09L11 | A04AS168-L09L11 | A | B02 | 1 |  |  |  | A04AS168-B02 | A | 1
|  | A04AS168 | 00003 | A04AS168-00003 | AR | 879 | 22 | Finishing Work | A04 | Finishing Work | AS | Exterior/Interior Finish Work | 168 | Screed | [14 empty] | 31 | w/o Welded Wire Fabric | [6 empty] | 27 | 75mm≤THK | 75 |  | 75 | [5 empty] | B02: THK=( )mm; UoM1: M2; UoM2: M2 | 4 |  | M2 | 대표물량 UoM | 0 | 대표물량 환산Factor | LOT | CBE LV2 UoM | 0 | CBE LV2 환산 Factor | A04ZZ | Finishing Work | 4301013 |  | A04AS168 | 3127 | A04AS168-3127 | L09L11 | A04AS168-L09L11 | A | B02 | 1 |  |  |  | A04AS168-B02 | A | 1
|  | A04AS169 | 00001 | A04AS169-00001 | AR | 882 | 22 | Finishing Work | A04 | Finishing Work | AS | Exterior/Interior Finish Work | 169 | Carpet | [42 empty] | 4 |  | M2 | 대표물량 UoM | 0 | 대표물량 환산Factor | LOT | CBE LV2 UoM | 0 | CBE LV2 환산 Factor | A04ZZ | Finishing Work | 4301013 |  | A04AS169 |  | A04AS169- |  | A04AS169- | Z |  | 1 |  |  |  | A04AS169- | Z | 1 | bar: UoM1 to UoM2
|  | A04AS170 | 00001 | A04AS170-00001 | AR | 883 | 22 | Finishing Work | A04 | Finishing Work | AS | Exterior/Interior Finish Work | 170 | Carpet Tile | [32 empty] | B02: Tile Size=W( )mm x L( )mm; UoM1: M2; UoM2: M2 | 4 |  | M2 | 대표물량 UoM | 0 | 대표물량 환산Factor | LOT | CBE LV2 UoM | 0 | CBE LV2 환산 Factor | A04ZZ | Finishing Work | 4301013 |  | A04AS170 |  | A04AS170- |  | A04AS170- | Z | B02 | 1 |  |  |  | A04AS170-B02 | A | 1
|  | A04AS171 | 00001 | A04AS171-00001 | AR | 884 | 22 | Finishing Work | A04 | Finishing Work | AS | Exterior/Interior Finish Work | 171 | Recess Floor Mat | [42 empty] | 4 |  | M2 | 대표물량 UoM | 0 | 대표물량 환산Factor | LOT | CBE LV2 UoM | 0 | CBE LV2 환산 Factor | A04ZZ | Finishing Work | 4301013 |  | A04AS171 |  | A04AS171- |  | A04AS171- | Z |  | 1 |  |  |  | A04AS171- | Z | 1 | bar: UoM1 to UoM2
|  | A04AS172 | 00001 | A04AS172-00001 | AR | 885 | 22 | Finishing Work | A04 | Finishing Work | AS | Exterior/Interior Finish Work | 172 | Entrance Floor Mats and Frame | [42 empty] | 4 |  | M2 | 대표물량 UoM | 0 | 대표물량 환산Factor | LOT | CBE LV2 UoM | 0 | CBE LV2 환산 Factor | A04ZZ | Finishing Work | 4301013 |  | A04AS172 |  | A04AS172- |  | A04AS172- | Z |  | 2 | L04 |  |  | A04AS172- | Z | 1 | bar: UoM1 to UoM2
|  | A04AS172 | 00002 | A04AS172-00002 | AR | 886 | 22 | Finishing Work | A04 | Finishing Work | AS | Exterior/Interior Finish Work | 172 | Entrance Floor Mats and Frame | BL | Embedded Type | [40 empty] | 4 |  | M2 | 대표물량 UoM | 0 | 대표물량 환산Factor | LOT | CBE LV2 UoM | 0 | CBE LV2 환산 Factor | A04ZZ | Finishing Work | 4301013 |  | A04AS172 | BL | A04AS172-BL | L04 | A04AS172-L04 | B |  | 2 | L04 | BL | Embedded Type | A04AS172- | Z | 1 | bar: UoM1 to UoM2
|  | A04AS173 | 00001 | A04AS173-00001 | AR | 887 | 22 | Finishing Work | A04 | Finishing Work | AS | Exterior/Interior Finish Work | 173 | Steel Trowel Finish | [42 empty] | 4 |  | M2 | 대표물량 UoM | 0 | 대표물량 환산Factor | LOT | CBE LV2 UoM | 0 | CBE LV2 환산 Factor | A04ZZ | Finishing Work | 4301013 |  | A04AS173 |  | A04AS173- |  | A04AS173- | Z |  | 2 | L04 |  |  | A04AS173- | Z | 1 | bar: UoM1 to UoM2
|  | A04AS173 | 00002 | A04AS173-00002 | AR | 888 | 22 | Finishing Work | A04 | Finishing Work | AS | Exterior/Interior Finish Work | 173 | Steel Trowel Finish | BM | Brushed(Broom) Finish | [40 empty] | 4 |  | M2 | 대표물량 UoM | 0 | 대표물량 환산Factor | LOT | CBE LV2 UoM | 0 | CBE LV2 환산 Factor | A04ZZ | Finishing Work | 4301013 |  | A04AS173 | BM | A04AS173-BM | L04 | A04AS173-L04 | B |  | 2 | L04 | BM | Brushed(Broom) Finish | A04AS173- | Z | 1 | bar: UoM1 to UoM2
|  | A04AS173 | 00003 | A04AS173-00003 | AR | 889 | 22 | Finishing Work | A04 | Finishing Work | AS | Exterior/Interior Finish Work | 173 | Steel Trowel Finish | BN | Hardener Finish(Powder Type) | [40 empty] | 4 |  | M2 | 대표물량 UoM | 0 | 대표물량 환산Factor | LOT | CBE LV2 UoM | 0 | CBE LV2 환산 Factor | A04ZZ | Finishing Work | 4301013 |  | A04AS173 | BN | A04AS173-BN | L04 | A04AS173-L04 | B |  | 2 | L04 | BN | Hardener Finish(Powder Type) | A04AS173- | Z | 1 | bar: UoM1 to UoM2
|  | A04AS173 | 00004 | A04AS173-00004 | AR | 890 | 22 | Finishing Work | A04 | Finishing Work | AS | Exterior/Interior Finish Work | 173 | Steel Trowel Finish | BP | Hardener Finish(Liquid Type) | [40 empty] | 4 |  | M2 | 대표물량 UoM | 0 | 대표물량 환산Factor | LOT | CBE LV2 UoM | 0 | CBE LV2 환산 Factor | A04ZZ | Finishing Work | 4301013 |  | A04AS173 | BP | A04AS173-BP | L04 | A04AS173-L04 | B |  | 2 | L04 | BP | Hardener Finish(Liquid Type) | A04AS173- | Z | 1 | bar: UoM1 to UoM2
|  | A04AS174 | 00001 | A04AS174-00001 | AR | 891 | 22 | Finishing Work | A04 | Finishing Work | AS | Exterior/Interior Finish Work | 174 | Raised Floor | BQ | Top Finish: Anti-Static Vinyl Tile | [20 empty] | 73 | 600mm x 600mm / H≤600mm | 600 | 600 |  |  |  | 600 |  | 600 | B02: H=( )mm; UoM1: M2; UoM2: M2 | 4 |  | M2 | 대표물량 UoM | 0 | 대표물량 환산Factor | LOT | CBE LV2 UoM | 0 | CBE LV2 환산 Factor | A04ZZ | Finishing Work | 4301013 |  | A04AS174 | BQ73 | A04AS174-BQ73 | L04L11 | A04AS174-L04L11 | A | B02 | 1 |  |  |  | A04AS174-B02 | A | 1
|  | A04AS174 | 00002 | A04AS174-00002 | AR | 892 | 22 | Finishing Work | A04 | Finishing Work | AS | Exterior/Interior Finish Work | 174 | Raised Floor | BQ | Top Finish: Anti-Static Vinyl Tile | [20 empty] | 74 | 600mm x 600mm / 600mm<H≤1000mm | 600 | 600 |  |  |  | 1000 | 600 | 1000 | B02: H=( )mm; UoM1: M2; UoM2: M2 | 4 |  | M2 | 대표물량 UoM | 0 | 대표물량 환산Factor | LOT | CBE LV2 UoM | 0 | CBE LV2 환산 Factor | A04ZZ | Finishing Work | 4301013 |  | A04AS174 | BQ74 | A04AS174-BQ74 | L04L11 | A04AS174-L04L11 | A | B02 | 1 |  |  |  | A04AS174-B02 | A | 1
|  | A04AS174 | 00003 | A04AS174-00003 | AR | 893 | 22 | Finishing Work | A04 | Finishing Work | AS | Exterior/Interior Finish Work | 174 | Raised Floor | BQ | Top Finish: Anti-Static Vinyl Tile | [20 empty] | 75 | 600mm x 600mm / 1000mm<H≤1500mm | 600 | 600 |  |  |  | 1500 | 1000 | 1500 | B02: H=( )mm; UoM1: M2; UoM2: M2 | 4 |  | M2 | 대표물량 UoM | 0 | 대표물량 환산Factor | LOT | CBE LV2 UoM | 0 | CBE LV2 환산 Factor | A04ZZ | Finishing Work | 4301013 |  | A04AS174 | BQ75 | A04AS174-BQ75 | L04L11 | A04AS174-L04L11 | A | B02 | 1 |  |  |  | A04AS174-B02 | A | 1
|  | A04AS174 | 00004 | A04AS174-00004 | AR | 894 | 22 | Finishing Work | A04 | Finishing Work | AS | Exterior/Interior Finish Work | 174 | Raised Floor | BR | Top Finish: Carpet Tile | [20 empty] | 73 | 600mm x 600mm / H≤600mm | 600 | 600 |  |  |  | 600 |  | 600 | B02: H=( )mm; UoM1: M2; UoM2: M2 | 4 |  | M2 | 대표물량 UoM | 0 | 대표물량 환산Factor | LOT | CBE LV2 UoM | 0 | CBE LV2 환산 Factor | A04ZZ | Finishing Work | 4301013 |  | A04AS174 | BR73 | A04AS174-BR73 | L04L11 | A04AS174-L04L11 | A | B02 | 1 |  |  |  | A04AS174-B02 | A | 1
|  | A04AS174 | 00005 | A04AS174-00005 | AR | 895 | 22 | Finishing Work | A04 | Finishing Work | AS | Exterior/Interior Finish Work | 174 | Raised Floor | BR | Top Finish: Carpet Tile | [20 empty] | 74 | 600mm x 600mm / 600mm<H≤1000mm | 600 | 600 |  |  |  | 1000 | 600 | 1000 | B02: H=( )mm; UoM1: M2; UoM2: M2 | 4 |  | M2 | 대표물량 UoM | 0 | 대표물량 환산Factor | LOT | CBE LV2 UoM | 0 | CBE LV2 환산 Factor | A04ZZ | Finishing Work | 4301013 |  | A04AS174 | BR74 | A04AS174-BR74 | L04L11 | A04AS174-L04L11 | A | B02 | 1 |  |  |  | A04AS174-B02 | A | 1
|  | A04AS174 | 00006 | A04AS174-00006 | AR | 896 | 22 | Finishing Work | A04 | Finishing Work | AS | Exterior/Interior Finish Work | 174 | Raised Floor | BR | Top Finish: Carpet Tile | [20 empty] | 75 | 600mm x 600mm / 1000mm<H≤1500mm | 600 | 600 |  |  |  | 1500 | 1000 | 1500 | B02: H=( )mm; UoM1: M2; UoM2: M2 | 4 |  | M2 | 대표물량 UoM | 0 | 대표물량 환산Factor | LOT | CBE LV2 UoM | 0 | CBE LV2 환산 Factor | A04ZZ | Finishing Work | 4301013 |  | A04AS174 | BR75 | A04AS174-BR75 | L04L11 | A04AS174-L04L11 | A | B02 | 1 |  |  |  | A04AS174-B02 | A | 1
|  | A04AS174 | 00007 | A04AS174-00007 | AR | 897 | 22 | Finishing Work | A04 | Finishing Work | AS | Exterior/Interior Finish Work | 174 | Raised Floor | BS | Top Finish: Marble | [20 empty] | 73 | 600mm x 600mm / H≤600mm | 600 | 600 |  |  |  | 600 |  | 600 | B02: H=( )mm; UoM1: M2; UoM2: M2 | 4 |  | M2 | 대표물량 UoM | 0 | 대표물량 환산Factor | LOT | CBE LV2 UoM | 0 | CBE LV2 환산 Factor | A04ZZ | Finishing Work | 4301013 |  | A04AS174 | BS73 | A04AS174-BS73 | L04L11 | A04AS174-L04L11 | A | B02 | 1 |  |  |  | A04AS174-B02 | A | 1
|  | A04AS174 | 00008 | A04AS174-00008 | AR | 898 | 22 | Finishing Work | A04 | Finishing Work | AS | Exterior/Interior Finish Work | 174 | Raised Floor | BS | Top Finish: Marble | [20 empty] | 74 | 600mm x 600mm / 600mm<H≤1000mm | 600 | 600 |  |  |  | 1000 | 600 | 1000 | B02: H=( )mm; UoM1: M2; UoM2: M2 | 4 |  | M2 | 대표물량 UoM | 0 | 대표물량 환산Factor | LOT | CBE LV2 UoM | 0 | CBE LV2 환산 Factor | A04ZZ | Finishing Work | 4301013 |  | A04AS174 | BS74 | A04AS174-BS74 | L04L11 | A04AS174-L04L11 | A | B02 | 1 |  |  |  | A04AS174-B02 | A | 1
|  | A04AS174 | 00009 | A04AS174-00009 | AR | 899 | 22 | Finishing Work | A04 | Finishing Work | AS | Exterior/Interior Finish Work | 174 | Raised Floor | BS | Top Finish: Marble | [20 empty] | 75 | 600mm x 600mm / 1000mm<H≤1500mm | 600 | 600 |  |  |  | 1500 | 1000 | 1500 | B02: H=( )mm; UoM1: M2; UoM2: M2 | 4 |  | M2 | 대표물량 UoM | 0 | 대표물량 환산Factor | LOT | CBE LV2 UoM | 0 | CBE LV2 환산 Factor | A04ZZ | Finishing Work | 4301013 |  | A04AS174 | BS75 | A04AS174-BS75 | L04L11 | A04AS174-L04L11 | A | B02 | 1 |  |  |  | A04AS174-B02 | A | 1
폐기 | 2023-12-12 | A04AS174 | 00010 | A04AS174-00010 | AR | 1921 | 22 | Finishing Work | A04 | Finishing Work | AS | Exterior/Interior Finish Work | 174 | Raised Floor | BQ | Top Finish: Anti-Static Vinyl Tile | [20 empty] | AV | 600mm x 600mm / 1500mm≤H | [8 empty] | B02: H=( )mm; UoM1: M2; UoM2: M2 | 4 |  | M2 | 대표물량 UoM | 0 | 대표물량 환산Factor | LOT | CBE LV2 UoM | 0 | CBE LV2 환산 Factor | A04ZZ | Finishing Work | 4301013 |  | A04AS174 | BQAV | A04AS174-BQAV | L04L11 | A04AS174-L04L11 | A | B02 | 1 |  |  |  | A04AS174-B02 | A | 1
폐기 | 2023-12-12 | A04AS174 | 00011 | A04AS174-00011 | AR | 1922 | 22 | Finishing Work | A04 | Finishing Work | AS | Exterior/Interior Finish Work | 174 | Raised Floor | BR | Top Finish: Carpet Tile | [20 empty] | AV | 600mm x 600mm / 1500mm≤H | [8 empty] | B02: H=( )mm; UoM1: M2; UoM2: M2 | 4 |  | M2 | 대표물량 UoM | 0 | 대표물량 환산Factor | LOT | CBE LV2 UoM | 0 | CBE LV2 환산 Factor | A04ZZ | Finishing Work | 4301013 |  | A04AS174 | BRAV | A04AS174-BRAV | L04L11 | A04AS174-L04L11 | A | B02 | 1 |  |  |  | A04AS174-B02 | A | 1
폐기 | 2023-12-12 | A04AS174 | 00012 | A04AS174-00012 | AR | 1923 | 22 | Finishing Work | A04 | Finishing Work | AS | Exterior/Interior Finish Work | 174 | Raised Floor | BS | Top Finish: Marble | [20 empty] | AV | 600mm x 600mm / 1500mm≤H | [8 empty] | B02: H=( )mm; UoM1: M2; UoM2: M2 | 4 |  | M2 | 대표물량 UoM | 0 | 대표물량 환산Factor | LOT | CBE LV2 UoM | 0 | CBE LV2 환산 Factor | A04ZZ | Finishing Work | 4301013 |  | A04AS174 | BSAV | A04AS174-BSAV | L04L11 | A04AS174-L04L11 | A | B02 | 1 |  |  |  | A04AS174-B02 | A | 1
생성 | 2023-12-12 | A04AS174 | 00013 | A04AS174-00013 | AR | 1924 | 22 | Finishing Work | A04 | Finishing Work | AS | Exterior/Interior Finish Work | 174 | Raised Floor | BQ | Top Finish: Anti-Static Vinyl Tile | [20 empty] | AW | 600mm x 600mm / 1500mm<H | [8 empty] | B02: H=( )mm; UoM1: M2; UoM2: M2 | 4 |  | M2 | 대표물량 UoM | 0 | 대표물량 환산Factor | LOT | CBE LV2 UoM | 0 | CBE LV2 환산 Factor | A04ZZ | Finishing Work | 4301013 |  | A04AS174 | BQAW | A04AS174-BQAW | L04L11 | A04AS174-L04L11 | A | B02 | 1 |  |  |  | A04AS174-B02 | A | 1
생성 | 2023-12-12 | A04AS174 | 00014 | A04AS174-00014 | AR | 1925 | 22 | Finishing Work | A04 | Finishing Work | AS | Exterior/Interior Finish Work | 174 | Raised Floor | BR | Top Finish: Carpet Tile | [20 empty] | AW | 600mm x 600mm / 1500mm<H | [8 empty] | B02: H=( )mm; UoM1: M2; UoM2: M2 | 4 |  | M2 | 대표물량 UoM | 0 | 대표물량 환산Factor | LOT | CBE LV2 UoM | 0 | CBE LV2 환산 Factor | A04ZZ | Finishing Work | 4301013 |  | A04AS174 | BRAW | A04AS174-BRAW | L04L11 | A04AS174-L04L11 | A | B02 | 1 |  |  |  | A04AS174-B02 | A | 1
생성 | 2023-12-12 | A04AS174 | 00015 | A04AS174-00015 | AR | 1926 | 22 | Finishing Work | A04 | Finishing Work | AS | Exterior/Interior Finish Work | 174 | Raised Floor | BS | Top Finish: Marble | [20 empty] | AW | 600mm x 600mm / 1500mm<H | [8 empty] | B02: H=( )mm; UoM1: M2; UoM2: M2 | 4 |  | M2 | 대표물량 UoM | 0 | 대표물량 환산Factor | LOT | CBE LV2 UoM | 0 | CBE LV2 환산 Factor | A04ZZ | Finishing Work | 4301013 |  | A04AS174 | BSAW | A04AS174-BSAW | L04L11 | A04AS174-L04L11 | A | B02 | 1 |  |  |  | A04AS174-B02 | A | 1
|  | A04AS175 | 00001 | A04AS175-00001 | AR | 900 | 22 | Finishing Work | A04 | Finishing Work | AS | Exterior/Interior Finish Work | 175 | Material Dividing Strip | BT | Stainless Steel | [40 empty] | 4 |  | M2 | 대표물량 UoM | 0 | 대표물량 환산Factor | LOT | CBE LV2 UoM | 0 | CBE LV2 환산 Factor | A04ZZ | Finishing Work | 4301013 |  | A04AS175 | BT | A04AS175-BT | L04 | A04AS175-L04 | A |  | 1 |  |  |  | A04AS175- | Z | 1 | bar: UoM1 to UoM2
|  | A04AS176 | 00001 | A04AS176-00001 | AR | 901 | 22 | Finishing Work | A04 | Finishing Work | AS | Exterior/Interior Finish Work | 176 | Plasterboard Dry Liner System | [10 empty] | 03 | Mineral Wool (Rock Wool) | 06 | for Wall To External Side | 38 | w/ 1-Layer Gypsum Board, Supporting Frame(Stud), Accessories | [6 empty] | 76 | 1-Layer Gypsumboard THK=9.5mm | 1 |  |  |  | 9.5 |  |  |  | B02: Insulation THK=( )mm; UoM1: M2; UoM2: M2 | 4 |  | M2 | 대표물량 UoM | 0 | 대표물량 환산Factor | LOT | CBE LV2 UoM | 0 | CBE LV2 환산 Factor | A04ZZ | Finishing Work | 4301013 |  | A04AS176 | 03063876 | A04AS176-03063876 | L07L08L09L11 | A04AS176-L07L08L09L11 | A | B02 | 1 |  |  |  | A04AS176-B02 | A | 1
|  | A04AS176 | 00002 | A04AS176-00002 | AR | 902 | 22 | Finishing Work | A04 | Finishing Work | AS | Exterior/Interior Finish Work | 176 | Plasterboard Dry Liner System | [10 empty] | 03 | Mineral Wool (Rock Wool) | 06 | for Wall To External Side | 38 | w/ 1-Layer Gypsum Board, Supporting Frame(Stud), Accessories | [6 empty] | 77 | 1-Layer Gypsumboard THK=12.5mm | 1 |  |  |  | 12.5 |  |  |  | B02: Insulation THK=( )mm; UoM1: M2; UoM2: M2 | 4 |  | M2 | 대표물량 UoM | 0 | 대표물량 환산Factor | LOT | CBE LV2 UoM | 0 | CBE LV2 환산 Factor | A04ZZ | Finishing Work | 4301013 |  | A04AS176 | 03063877 | A04AS176-03063877 | L07L08L09L11 | A04AS176-L07L08L09L11 | A | B02 | 1 |  |  |  | A04AS176-B02 | A | 1
|  | A04AS176 | 00003 | A04AS176-00003 | AR | 903 | 22 | Finishing Work | A04 | Finishing Work | AS | Exterior/Interior Finish Work | 176 | Plasterboard Dry Liner System | [10 empty] | 03 | Mineral Wool (Rock Wool) | 06 | for Wall To External Side | 38 | w/ 1-Layer Gypsum Board, Supporting Frame(Stud), Accessories | [6 empty] | 78 | 1-Layer Gypsumboard THK=16mm | 1 |  |  |  | 16 |  |  |  | B02: Insulation THK=( )mm; UoM1: M2; UoM2: M2 | 4 |  | M2 | 대표물량 UoM | 0 | 대표물량 환산Factor | LOT | CBE LV2 UoM | 0 | CBE LV2 환산 Factor | A04ZZ | Finishing Work | 4301013 |  | A04AS176 | 03063878 | A04AS176-03063878 | L07L08L09L11 | A04AS176-L07L08L09L11 | A | B02 | 1 |  |  |  | A04AS176-B02 | A | 1
|  | A04AS176 | 00004 | A04AS176-00004 | AR | 904 | 22 | Finishing Work | A04 | Finishing Work | AS | Exterior/Interior Finish Work | 176 | Plasterboard Dry Liner System | [10 empty] | 04 | Glass Wool (Fiberglass) | 06 | for Wall To External Side | 38 | w/ 1-Layer Gypsum Board, Supporting Frame(Stud), Accessories | [6 empty] | 76 | 1-Layer Gypsumboard THK=9.5mm | 1 |  |  |  | 9.5 |  |  |  | B02: Insulation THK=( )mm; UoM1: M2; UoM2: M2 | 4 |  | M2 | 대표물량 UoM | 0 | 대표물량 환산Factor | LOT | CBE LV2 UoM | 0 | CBE LV2 환산 Factor | A04ZZ | Finishing Work | 4301013 |  | A04AS176 | 04063876 | A04AS176-04063876 | L07L08L09L11 | A04AS176-L07L08L09L11 | A | B02 | 1 |  |  |  | A04AS176-B02 | A | 1
|  | A04AS176 | 00005 | A04AS176-00005 | AR | 905 | 22 | Finishing Work | A04 | Finishing Work | AS | Exterior/Interior Finish Work | 176 | Plasterboard Dry Liner System | [10 empty] | 04 | Glass Wool (Fiberglass) | 06 | for Wall To External Side | 38 | w/ 1-Layer Gypsum Board, Supporting Frame(Stud), Accessories | [6 empty] | 77 | 1-Layer Gypsumboard THK=12.5mm | 1 |  |  |  | 12.5 |  |  |  | B02: Insulation THK=( )mm; UoM1: M2; UoM2: M2 | 4 |  | M2 | 대표물량 UoM | 0 | 대표물량 환산Factor | LOT | CBE LV2 UoM | 0 | CBE LV2 환산 Factor | A04ZZ | Finishing Work | 4301013 |  | A04AS176 | 04063877 | A04AS176-04063877 | L07L08L09L11 | A04AS176-L07L08L09L11 | A | B02 | 1 |  |  |  | A04AS176-B02 | A | 1
|  | A04AS176 | 00006 | A04AS176-00006 | AR | 906 | 22 | Finishing Work | A04 | Finishing Work | AS | Exterior/Interior Finish Work | 176 | Plasterboard Dry Liner System | [10 empty] | 04 | Glass Wool (Fiberglass) | 06 | for Wall To External Side | 38 | w/ 1-Layer Gypsum Board, Supporting Frame(Stud), Accessories | [6 empty] | 78 | 1-Layer Gypsumboard THK=16mm | 1 |  |  |  | 16 |  |  |  | B02: Insulation THK=( )mm; UoM1: M2; UoM2: M2 | 4 |  | M2 | 대표물량 UoM | 0 | 대표물량 환산Factor | LOT | CBE LV2 UoM | 0 | CBE LV2 환산 Factor | A04ZZ | Finishing Work | 4301013 |  | A04AS176 | 04063878 | A04AS176-04063878 | L07L08L09L11 | A04AS176-L07L08L09L11 | A | B02 | 1 |  |  |  | A04AS176-B02 | A | 1
생성 | 2022-01-10 | A04AS176 | 00007 | A04AS176-00007 | AR | 907 | 22 | Finishing Work | A04 | Finishing Work | AS | Exterior/Interior Finish Work | 176 | Plasterboard Dry Liner System | [10 empty] | 05 | Rigid Insulation | 06 | for Wall To External Side | 38 | w/ 1-Layer Gypsum Board, Supporting Frame(Stud), Accessories | [6 empty] | 76 | 1-Layer Gypsumboard THK=9.5mm | 1 |  |  |  | 9.5 |  |  |  | B02: Insulation THK=( )mm; UoM1: M2; UoM2: M2 | 4 |  | M2 | 대표물량 UoM | 0 | 대표물량 환산Factor | LOT | CBE LV2 UoM | 0 | CBE LV2 환산 Factor | A04ZZ | Finishing Work | 4301013 |  | A04AS176 | 05063876 | A04AS176-05063876 | L07L08L09L11 | A04AS176-L07L08L09L11 | A | B02 | 1 |  |  |  | A04AS176-B02 | A | 1
생성 | 2022-01-10 | A04AS176 | 00008 | A04AS176-00008 | AR | 908 | 22 | Finishing Work | A04 | Finishing Work | AS | Exterior/Interior Finish Work | 176 | Plasterboard Dry Liner System | [10 empty] | 05 | Rigid Insulation | 06 | for Wall To External Side | 38 | w/ 1-Layer Gypsum Board, Supporting Frame(Stud), Accessories | [6 empty] | 77 | 1-Layer Gypsumboard THK=12.5mm | 1 |  |  |  | 12.5 |  |  |  | B02: Insulation THK=( )mm; UoM1: M2; UoM2: M2 | 4 |  | M2 | 대표물량 UoM | 0 | 대표물량 환산Factor | LOT | CBE LV2 UoM | 0 | CBE LV2 환산 Factor | A04ZZ | Finishing Work | 4301013 |  | A04AS176 | 05063877 | A04AS176-05063877 | L07L08L09L11 | A04AS176-L07L08L09L11 | A | B02 | 1 |  |  |  | A04AS176-B02 | A | 1
생성 | 2022-01-10 | A04AS176 | 00009 | A04AS176-00009 | AR | 909 | 22 | Finishing Work | A04 | Finishing Work | AS | Exterior/Interior Finish Work | 176 | Plasterboard Dry Liner System | [10 empty] | 05 | Rigid Insulation | 06 | for Wall To External Side | 38 | w/ 1-Layer Gypsum Board, Supporting Frame(Stud), Accessories | [6 empty] | 78 | 1-Layer Gypsumboard THK=16mm | 1 |  |  |  | 16 |  |  |  | B02: Insulation THK=( )mm; UoM1: M2; UoM2: M2 | 4 |  | M2 | 대표물량 UoM | 0 | 대표물량 환산Factor | LOT | CBE LV2 UoM | 0 | CBE LV2 환산 Factor | A04ZZ | Finishing Work | 4301013 |  | A04AS176 | 05063878 | A04AS176-05063878 | L07L08L09L11 | A04AS176-L07L08L09L11 | A | B02 | 1 |  |  |  | A04AS176-B02 | A | 1
|  | A04AS177 | 00001 | A04AS177-00001 | AR | 910 | 22 | Finishing Work | A04 | Finishing Work | AS | Exterior/Interior Finish Work | 177 | Gypsumboard Partition Wall (Fixed Type) | BU | Fire Protective Rating: N/A, 1-Layer Gypsum Board to One Side | [8 empty] | 02 | w/o Insulation |  |  | 39 | Including Supporting Frame(Stud) & Accessories | [6 empty] | 76 | 1-Layer Gypsumboard THK=9.5mm | 1 |  |  |  | 9.5 | [13 empty] | 4 |  | M2 | 대표물량 UoM | 0 | 대표물량 환산Factor | LOT | CBE LV2 UoM | 0 | CBE LV2 환산 Factor | A04ZZ | Finishing Work | 4301013 |  | A04AS177 | BU023976 | A04AS177-BU023976 | L04L07L09L11 | A04AS177-L04L07L09L11 | A |  | 1 |  |  |  | A04AS177- | Z | 2 | bar: UoM1 to UoM2
|  | A04AS177 | 00002 | A04AS177-00002 | AR | 911 | 22 | Finishing Work | A04 | Finishing Work | AS | Exterior/Interior Finish Work | 177 | Gypsumboard Partition Wall (Fixed Type) | BU | Fire Protective Rating: N/A, 1-Layer Gypsum Board to One Side | [8 empty] | 02 | w/o Insulation |  |  | 39 | Including Supporting Frame(Stud) & Accessories | [6 empty] | 77 | 1-Layer Gypsumboard THK=12.5mm | 1 |  |  |  | 12.5 | [13 empty] | 4 |  | M2 | 대표물량 UoM | 0 | 대표물량 환산Factor | LOT | CBE LV2 UoM | 0 | CBE LV2 환산 Factor | A04ZZ | Finishing Work | 4301013 |  | A04AS177 | BU023977 | A04AS177-BU023977 | L04L07L09L11 | A04AS177-L04L07L09L11 | A |  | 1 |  |  |  | A04AS177- | Z | 2 | bar: UoM1 to UoM2
|  | A04AS177 | 00003 | A04AS177-00003 | AR | 912 | 22 | Finishing Work | A04 | Finishing Work | AS | Exterior/Interior Finish Work | 177 | Gypsumboard Partition Wall (Fixed Type) | BU | Fire Protective Rating: N/A, 1-Layer Gypsum Board to One Side | [8 empty] | 02 | w/o Insulation |  |  | 39 | Including Supporting Frame(Stud) & Accessories | [6 empty] | 78 | 1-Layer Gypsumboard THK=16mm | 1 |  |  |  | 16 | [13 empty] | 4 |  | M2 | 대표물량 UoM | 0 | 대표물량 환산Factor | LOT | CBE LV2 UoM | 0 | CBE LV2 환산 Factor | A04ZZ | Finishing Work | 4301013 |  | A04AS177 | BU023978 | A04AS177-BU023978 | L04L07L09L11 | A04AS177-L04L07L09L11 | A |  | 1 |  |  |  | A04AS177- | Z | 2 | bar: UoM1 to UoM2
|  | A04AS177 | 00004 | A04AS177-00004 | AR | 913 | 22 | Finishing Work | A04 | Finishing Work | AS | Exterior/Interior Finish Work | 177 | Gypsumboard Partition Wall (Fixed Type) | BV | Fire Protective Rating: N/A, 2-Layer Gypsum Boards to One Side | [8 empty] | 02 | w/o Insulation |  |  | 39 | Including Supporting Frame(Stud) & Accessories | [6 empty] | 76 | 1-Layer Gypsumboard THK=9.5mm | 1 |  |  |  | 9.5 | [13 empty] | 4 |  | M2 | 대표물량 UoM | 0 | 대표물량 환산Factor | LOT | CBE LV2 UoM | 0 | CBE LV2 환산 Factor | A04ZZ | Finishing Work | 4301013 |  | A04AS177 | BV023976 | A04AS177-BV023976 | L04L07L09L11 | A04AS177-L04L07L09L11 | A |  | 1 |  |  |  | A04AS177- | Z | 2 | bar: UoM1 to UoM2
|  | A04AS177 | 00005 | A04AS177-00005 | AR | 914 | 22 | Finishing Work | A04 | Finishing Work | AS | Exterior/Interior Finish Work | 177 | Gypsumboard Partition Wall (Fixed Type) | BV | Fire Protective Rating: N/A, 2-Layer Gypsum Boards to One Side | [8 empty] | 02 | w/o Insulation |  |  | 39 | Including Supporting Frame(Stud) & Accessories | [6 empty] | 77 | 1-Layer Gypsumboard THK=12.5mm | 1 |  |  |  | 12.5 | [13 empty] | 4 |  | M2 | 대표물량 UoM | 0 | 대표물량 환산Factor | LOT | CBE LV2 UoM | 0 | CBE LV2 환산 Factor | A04ZZ | Finishing Work | 4301013 |  | A04AS177 | BV023977 | A04AS177-BV023977 | L04L07L09L11 | A04AS177-L04L07L09L11 | A |  | 1 |  |  |  | A04AS177- | Z | 2 | bar: UoM1 to UoM2
|  | A04AS177 | 00006 | A04AS177-00006 | AR | 915 | 22 | Finishing Work | A04 | Finishing Work | AS | Exterior/Interior Finish Work | 177 | Gypsumboard Partition Wall (Fixed Type) | BV | Fire Protective Rating: N/A, 2-Layer Gypsum Boards to One Side | [8 empty] | 02 | w/o Insulation |  |  | 39 | Including Supporting Frame(Stud) & Accessories | [6 empty] | 78 | 1-Layer Gypsumboard THK=16mm | 1 |  |  |  | 16 | [13 empty] | 4 |  | M2 | 대표물량 UoM | 0 | 대표물량 환산Factor | LOT | CBE LV2 UoM | 0 | CBE LV2 환산 Factor | A04ZZ | Finishing Work | 4301013 |  | A04AS177 | BV023978 | A04AS177-BV023978 | L04L07L09L11 | A04AS177-L04L07L09L11 | A |  | 1 |  |  |  | A04AS177- | Z | 2 | bar: UoM1 to UoM2
|  | A04AS177 | 00007 | A04AS177-00007 | AR | 916 | 22 | Finishing Work | A04 | Finishing Work | AS | Exterior/Interior Finish Work | 177 | Gypsumboard Partition Wall (Fixed Type) | BW | Fire Protective Rating: N/A, 1-Layer Gypsum Board to Both Sides | [8 empty] | 03 | Mineral Wool (Rock Wool) |  |  | 39 | Including Supporting Frame(Stud) & Accessories | [6 empty] | 76 | 1-Layer Gypsumboard THK=9.5mm | 1 |  |  |  | 9.5 |  |  |  | B02: Insulation THK=( )mm; UoM1: M2; UoM2: M2 | 4 |  | M2 | 대표물량 UoM | 0 | 대표물량 환산Factor | LOT | CBE LV2 UoM | 0 | CBE LV2 환산 Factor | A04ZZ | Finishing Work | 4301013 |  | A04AS177 | BW033976 | A04AS177-BW033976 | L04L07L09L11 | A04AS177-L04L07L09L11 | A | B02 | 1 |  |  |  | A04AS177-B02 | B | 2
|  | A04AS177 | 00008 | A04AS177-00008 | AR | 917 | 22 | Finishing Work | A04 | Finishing Work | AS | Exterior/Interior Finish Work | 177 | Gypsumboard Partition Wall (Fixed Type) | BW | Fire Protective Rating: N/A, 1-Layer Gypsum Board to Both Sides | [8 empty] | 03 | Mineral Wool (Rock Wool) |  |  | 39 | Including Supporting Frame(Stud) & Accessories | [6 empty] | 77 | 1-Layer Gypsumboard THK=12.5mm | 1 |  |  |  | 12.5 |  |  |  | B02: Insulation THK=( )mm; UoM1: M2; UoM2: M2 | 4 |  | M2 | 대표물량 UoM | 0 | 대표물량 환산Factor | LOT | CBE LV2 UoM | 0 | CBE LV2 환산 Factor | A04ZZ | Finishing Work | 4301013 |  | A04AS177 | BW033977 | A04AS177-BW033977 | L04L07L09L11 | A04AS177-L04L07L09L11 | A | B02 | 1 |  |  |  | A04AS177-B02 | B | 2
|  | A04AS177 | 00009 | A04AS177-00009 | AR | 918 | 22 | Finishing Work | A04 | Finishing Work | AS | Exterior/Interior Finish Work | 177 | Gypsumboard Partition Wall (Fixed Type) | BW | Fire Protective Rating: N/A, 1-Layer Gypsum Board to Both Sides | [8 empty] | 03 | Mineral Wool (Rock Wool) |  |  | 39 | Including Supporting Frame(Stud) & Accessories | [6 empty] | 78 | 1-Layer Gypsumboard THK=16mm | 1 |  |  |  | 16 |  |  |  | B02: Insulation THK=( )mm; UoM1: M2; UoM2: M2 | 4 |  | M2 | 대표물량 UoM | 0 | 대표물량 환산Factor | LOT | CBE LV2 UoM | 0 | CBE LV2 환산 Factor | A04ZZ | Finishing Work | 4301013 |  | A04AS177 | BW033978 | A04AS177-BW033978 | L04L07L09L11 | A04AS177-L04L07L09L11 | A | B02 | 1 |  |  |  | A04AS177-B02 | B | 2
|  | A04AS177 | 00010 | A04AS177-00010 | AR | 919 | 22 | Finishing Work | A04 | Finishing Work | AS | Exterior/Interior Finish Work | 177 | Gypsumboard Partition Wall (Fixed Type) | BW | Fire Protective Rating: N/A, 1-Layer Gypsum Board to Both Sides | [8 empty] | 04 | Glass Wool (Fiberglass) |  |  | 39 | Including Supporting Frame(Stud) & Accessories | [6 empty] | 76 | 1-Layer Gypsumboard THK=9.5mm | 1 |  |  |  | 9.5 |  |  |  | B02: Insulation THK=( )mm; UoM1: M2; UoM2: M2 | 4 |  | M2 | 대표물량 UoM | 0 | 대표물량 환산Factor | LOT | CBE LV2 UoM | 0 | CBE LV2 환산 Factor | A04ZZ | Finishing Work | 4301013 |  | A04AS177 | BW043976 | A04AS177-BW043976 | L04L07L09L11 | A04AS177-L04L07L09L11 | A | B02 | 1 |  |  |  | A04AS177-B02 | B | 2
|  | A04AS177 | 00011 | A04AS177-00011 | AR | 920 | 22 | Finishing Work | A04 | Finishing Work | AS | Exterior/Interior Finish Work | 177 | Gypsumboard Partition Wall (Fixed Type) | BW | Fire Protective Rating: N/A, 1-Layer Gypsum Board to Both Sides | [8 empty] | 04 | Glass Wool (Fiberglass) |  |  | 39 | Including Supporting Frame(Stud) & Accessories | [6 empty] | 77 | 1-Layer Gypsumboard THK=12.5mm | 1 |  |  |  | 12.5 |  |  |  | B02: Insulation THK=( )mm; UoM1: M2; UoM2: M2 | 4 |  | M2 | 대표물량 UoM | 0 | 대표물량 환산Factor | LOT | CBE LV2 UoM | 0 | CBE LV2 환산 Factor | A04ZZ | Finishing Work | 4301013 |  | A04AS177 | BW043977 | A04AS177-BW043977 | L04L07L09L11 | A04AS177-L04L07L09L11 | A | B02 | 1 |  |  |  | A04AS177-B02 | B | 2
|  | A04AS177 | 00012 | A04AS177-00012 | AR | 921 | 22 | Finishing Work | A04 | Finishing Work | AS | Exterior/Interior Finish Work | 177 | Gypsumboard Partition Wall (Fixed Type) | BW | Fire Protective Rating: N/A, 1-Layer Gypsum Board to Both Sides | [8 empty] | 04 | Glass Wool (Fiberglass) |  |  | 39 | Including Supporting Frame(Stud) & Accessories | [6 empty] | 78 | 1-Layer Gypsumboard THK=16mm | 1 |  |  |  | 16 |  |  |  | B02: Insulation THK=( )mm; UoM1: M2; UoM2: M2 | 4 |  | M2 | 대표물량 UoM | 0 | 대표물량 환산Factor | LOT | CBE LV2 UoM | 0 | CBE LV2 환산 Factor | A04ZZ | Finishing Work | 4301013 |  | A04AS177 | BW043978 | A04AS177-BW043978 | L04L07L09L11 | A04AS177-L04L07L09L11 | A | B02 | 1 |  |  |  | A04AS177-B02 | B | 2
|  | A04AS177 | 00013 | A04AS177-00013 | AR | 922 | 22 | Finishing Work | A04 | Finishing Work | AS | Exterior/Interior Finish Work | 177 | Gypsumboard Partition Wall (Fixed Type) | BW | Fire Protective Rating: N/A, 1-Layer Gypsum Board to Both Sides | [8 empty] | 02 | w/o Insulation |  |  | 39 | Including Supporting Frame(Stud) & Accessories | [6 empty] | 76 | 1-Layer Gypsumboard THK=9.5mm | 1 |  |  |  | 9.5 | [13 empty] | 4 |  | M2 | 대표물량 UoM | 0 | 대표물량 환산Factor | LOT | CBE LV2 UoM | 0 | CBE LV2 환산 Factor | A04ZZ | Finishing Work | 4301013 |  | A04AS177 | BW023976 | A04AS177-BW023976 | L04L07L09L11 | A04AS177-L04L07L09L11 | A |  | 1 |  |  |  | A04AS177- | Z | 2 | bar: UoM1 to UoM2
|  | A04AS177 | 00014 | A04AS177-00014 | AR | 923 | 22 | Finishing Work | A04 | Finishing Work | AS | Exterior/Interior Finish Work | 177 | Gypsumboard Partition Wall (Fixed Type) | BW | Fire Protective Rating: N/A, 1-Layer Gypsum Board to Both Sides | [8 empty] | 02 | w/o Insulation |  |  | 39 | Including Supporting Frame(Stud) & Accessories | [6 empty] | 77 | 1-Layer Gypsumboard THK=12.5mm | 1 |  |  |  | 12.5 | [13 empty] | 4 |  | M2 | 대표물량 UoM | 0 | 대표물량 환산Factor | LOT | CBE LV2 UoM | 0 | CBE LV2 환산 Factor | A04ZZ | Finishing Work | 4301013 |  | A04AS177 | BW023977 | A04AS177-BW023977 | L04L07L09L11 | A04AS177-L04L07L09L11 | A |  | 1 |  |  |  | A04AS177- | Z | 2 | bar: UoM1 to UoM2
|  | A04AS177 | 00015 | A04AS177-00015 | AR | 924 | 22 | Finishing Work | A04 | Finishing Work | AS | Exterior/Interior Finish Work | 177 | Gypsumboard Partition Wall (Fixed Type) | BW | Fire Protective Rating: N/A, 1-Layer Gypsum Board to Both Sides | [8 empty] | 02 | w/o Insulation |  |  | 39 | Including Supporting Frame(Stud) & Accessories | [6 empty] | 78 | 1-Layer Gypsumboard THK=16mm | 1 |  |  |  | 16 | [13 empty] | 4 |  | M2 | 대표물량 UoM | 0 | 대표물량 환산Factor | LOT | CBE LV2 UoM | 0 | CBE LV2 환산 Factor | A04ZZ | Finishing Work | 4301013 |  | A04AS177 | BW023978 | A04AS177-BW023978 | L04L07L09L11 | A04AS177-L04L07L09L11 | A |  | 1 |  |  |  | A04AS177- | Z | 2 | bar: UoM1 to UoM2
|  | A04AS177 | 00016 | A04AS177-00016 | AR | 925 | 22 | Finishing Work | A04 | Finishing Work | AS | Exterior/Interior Finish Work | 177 | Gypsumboard Partition Wall (Fixed Type) | CA | Fire Protective Rating: N/A, 2-Layer Gypsum Boards to Both Sides | [8 empty] | 03 | Mineral Wool (Rock Wool) |  |  | 39 | Including Supporting Frame(Stud) & Accessories | [6 empty] | 76 | 1-Layer Gypsumboard THK=9.5mm | 1 |  |  |  | 9.5 |  |  |  | B02: Insulation THK=( )mm; UoM1: M2; UoM2: M2 | 4 |  | M2 | 대표물량 UoM | 0 | 대표물량 환산Factor | LOT | CBE LV2 UoM | 0 | CBE LV2 환산 Factor | A04ZZ | Finishing Work | 4301013 |  | A04AS177 | CA033976 | A04AS177-CA033976 | L04L07L09L11 | A04AS177-L04L07L09L11 | A | B02 | 1 |  |  |  | A04AS177-B02 | B | 2
|  | A04AS177 | 00017 | A04AS177-00017 | AR | 926 | 22 | Finishing Work | A04 | Finishing Work | AS | Exterior/Interior Finish Work | 177 | Gypsumboard Partition Wall (Fixed Type) | CA | Fire Protective Rating: N/A, 2-Layer Gypsum Boards to Both Sides | [8 empty] | 03 | Mineral Wool (Rock Wool) |  |  | 39 | Including Supporting Frame(Stud) & Accessories | [6 empty] | 77 | 1-Layer Gypsumboard THK=12.5mm | 1 |  |  |  | 12.5 |  |  |  | B02: Insulation THK=( )mm; UoM1: M2; UoM2: M2 | 4 |  | M2 | 대표물량 UoM | 0 | 대표물량 환산Factor | LOT | CBE LV2 UoM | 0 | CBE LV2 환산 Factor | A04ZZ | Finishing Work | 4301013 |  | A04AS177 | CA033977 | A04AS177-CA033977 | L04L07L09L11 | A04AS177-L04L07L09L11 | A | B02 | 1 |  |  |  | A04AS177-B02 | B | 2
|  | A04AS177 | 00018 | A04AS177-00018 | AR | 927 | 22 | Finishing Work | A04 | Finishing Work | AS | Exterior/Interior Finish Work | 177 | Gypsumboard Partition Wall (Fixed Type) | CA | Fire Protective Rating: N/A, 2-Layer Gypsum Boards to Both Sides | [8 empty] | 03 | Mineral Wool (Rock Wool) |  |  | 39 | Including Supporting Frame(Stud) & Accessories | [6 empty] | 78 | 1-Layer Gypsumboard THK=16mm | 1 |  |  |  | 16 |  |  |  | B02: Insulation THK=( )mm; UoM1: M2; UoM2: M2 | 4 |  | M2 | 대표물량 UoM | 0 | 대표물량 환산Factor | LOT | CBE LV2 UoM | 0 | CBE LV2 환산 Factor | A04ZZ | Finishing Work | 4301013 |  | A04AS177 | CA033978 | A04AS177-CA033978 | L04L07L09L11 | A04AS177-L04L07L09L11 | A | B02 | 1 |  |  |  | A04AS177-B02 | B | 2
|  | A04AS177 | 00019 | A04AS177-00019 | AR | 928 | 22 | Finishing Work | A04 | Finishing Work | AS | Exterior/Interior Finish Work | 177 | Gypsumboard Partition Wall (Fixed Type) | CA | Fire Protective Rating: N/A, 2-Layer Gypsum Boards to Both Sides | [8 empty] | 04 | Glass Wool (Fiberglass) |  |  | 39 | Including Supporting Frame(Stud) & Accessories | [6 empty] | 76 | 1-Layer Gypsumboard THK=9.5mm | 1 |  |  |  | 9.5 |  |  |  | B02: Insulation THK=( )mm; UoM1: M2; UoM2: M2 | 4 |  | M2 | 대표물량 UoM | 0 | 대표물량 환산Factor | LOT | CBE LV2 UoM | 0 | CBE LV2 환산 Factor | A04ZZ | Finishing Work | 4301013 |  | A04AS177 | CA043976 | A04AS177-CA043976 | L04L07L09L11 | A04AS177-L04L07L09L11 | A | B02 | 1 |  |  |  | A04AS177-B02 | B | 2
|  | A04AS177 | 00020 | A04AS177-00020 | AR | 929 | 22 | Finishing Work | A04 | Finishing Work | AS | Exterior/Interior Finish Work | 177 | Gypsumboard Partition Wall (Fixed Type) | CA | Fire Protective Rating: N/A, 2-Layer Gypsum Boards to Both Sides | [8 empty] | 04 | Glass Wool (Fiberglass) |  |  | 39 | Including Supporting Frame(Stud) & Accessories | [6 empty] | 77 | 1-Layer Gypsumboard THK=12.5mm | 1 |  |  |  | 12.5 |  |  |  | B02: Insulation THK=( )mm; UoM1: M2; UoM2: M2 | 4 |  | M2 | 대표물량 UoM | 0 | 대표물량 환산Factor | LOT | CBE LV2 UoM | 0 | CBE LV2 환산 Factor | A04ZZ | Finishing Work | 4301013 |  | A04AS177 | CA043977 | A04AS177-CA043977 | L04L07L09L11 | A04AS177-L04L07L09L11 | A | B02 | 1 |  |  |  | A04AS177-B02 | B | 2
|  | A04AS177 | 00021 | A04AS177-00021 | AR | 930 | 22 | Finishing Work | A04 | Finishing Work | AS | Exterior/Interior Finish Work | 177 | Gypsumboard Partition Wall (Fixed Type) | CA | Fire Protective Rating: N/A, 2-Layer Gypsum Boards to Both Sides | [8 empty] | 04 | Glass Wool (Fiberglass) |  |  | 39 | Including Supporting Frame(Stud) & Accessories | [6 empty] | 78 | 1-Layer Gypsumboard THK=16mm | 1 |  |  |  | 16 |  |  |  | B02: Insulation THK=( )mm; UoM1: M2; UoM2: M2 | 4 |  | M2 | 대표물량 UoM | 0 | 대표물량 환산Factor | LOT | CBE LV2 UoM | 0 | CBE LV2 환산 Factor | A04ZZ | Finishing Work | 4301013 |  | A04AS177 | CA043978 | A04AS177-CA043978 | L04L07L09L11 | A04AS177-L04L07L09L11 | A | B02 | 1 |  |  |  | A04AS177-B02 | B | 2
|  | A04AS177 | 00022 | A04AS177-00022 | AR | 931 | 22 | Finishing Work | A04 | Finishing Work | AS | Exterior/Interior Finish Work | 177 | Gypsumboard Partition Wall (Fixed Type) | CA | Fire Protective Rating: N/A, 2-Layer Gypsum Boards to Both Sides | [8 empty] | 02 | w/o Insulation |  |  | 39 | Including Supporting Frame(Stud) & Accessories | [6 empty] | 76 | 1-Layer Gypsumboard THK=9.5mm | 1 |  |  |  | 9.5 | [13 empty] | 4 |  | M2 | 대표물량 UoM | 0 | 대표물량 환산Factor | LOT | CBE LV2 UoM | 0 | CBE LV2 환산 Factor | A04ZZ | Finishing Work | 4301013 |  | A04AS177 | CA023976 | A04AS177-CA023976 | L04L07L09L11 | A04AS177-L04L07L09L11 | A |  | 1 |  |  |  | A04AS177- | Z | 2 | bar: UoM1 to UoM2
|  | A04AS177 | 00023 | A04AS177-00023 | AR | 932 | 22 | Finishing Work | A04 | Finishing Work | AS | Exterior/Interior Finish Work | 177 | Gypsumboard Partition Wall (Fixed Type) | CA | Fire Protective Rating: N/A, 2-Layer Gypsum Boards to Both Sides | [8 empty] | 02 | w/o Insulation |  |  | 39 | Including Supporting Frame(Stud) & Accessories | [6 empty] | 77 | 1-Layer Gypsumboard THK=12.5mm | 1 |  |  |  | 12.5 | [13 empty] | 4 |  | M2 | 대표물량 UoM | 0 | 대표물량 환산Factor | LOT | CBE LV2 UoM | 0 | CBE LV2 환산 Factor | A04ZZ | Finishing Work | 4301013 |  | A04AS177 | CA023977 | A04AS177-CA023977 | L04L07L09L11 | A04AS177-L04L07L09L11 | A |  | 1 |  |  |  | A04AS177- | Z | 2 | bar: UoM1 to UoM2
|  | A04AS177 | 00024 | A04AS177-00024 | AR | 933 | 22 | Finishing Work | A04 | Finishing Work | AS | Exterior/Interior Finish Work | 177 | Gypsumboard Partition Wall (Fixed Type) | CA | Fire Protective Rating: N/A, 2-Layer Gypsum Boards to Both Sides | [8 empty] | 02 | w/o Insulation |  |  | 39 | Including Supporting Frame(Stud) & Accessories | [6 empty] | 78 | 1-Layer Gypsumboard THK=16mm | 1 |  |  |  | 16 | [13 empty] | 4 |  | M2 | 대표물량 UoM | 0 | 대표물량 환산Factor | LOT | CBE LV2 UoM | 0 | CBE LV2 환산 Factor | A04ZZ | Finishing Work | 4301013 |  | A04AS177 | CA023978 | A04AS177-CA023978 | L04L07L09L11 | A04AS177-L04L07L09L11 | A |  | 1 |  |  |  | A04AS177- | Z | 2 | bar: UoM1 to UoM2
|  | A04AS177 | 00025 | A04AS177-00025 | AR | 934 | 22 | Finishing Work | A04 | Finishing Work | AS | Exterior/Interior Finish Work | 177 | Gypsumboard Partition Wall (Fixed Type) | CB | Fire Protective Rating: 1-hr, 2-Layer Gypsum Boards to Both Sides | [8 empty] | 03 | Mineral Wool (Rock Wool) |  |  | 39 | Including Supporting Frame(Stud) & Accessories | [6 empty] | 76 | 1-Layer Gypsumboard THK=9.5mm | 1 |  |  |  | 9.5 |  |  |  | B02: Insulation THK=( )mm; UoM1: M2; UoM2: M2 | 4 |  | M2 | 대표물량 UoM | 0 | 대표물량 환산Factor | LOT | CBE LV2 UoM | 0 | CBE LV2 환산 Factor | A04ZZ | Finishing Work | 4301013 |  | A04AS177 | CB033976 | A04AS177-CB033976 | L04L07L09L11 | A04AS177-L04L07L09L11 | A | B02 | 1 |  |  |  | A04AS177-B02 | B | 2
|  | A04AS177 | 00026 | A04AS177-00026 | AR | 935 | 22 | Finishing Work | A04 | Finishing Work | AS | Exterior/Interior Finish Work | 177 | Gypsumboard Partition Wall (Fixed Type) | CB | Fire Protective Rating: 1-hr, 2-Layer Gypsum Boards to Both Sides | [8 empty] | 03 | Mineral Wool (Rock Wool) |  |  | 39 | Including Supporting Frame(Stud) & Accessories | [6 empty] | 77 | 1-Layer Gypsumboard THK=12.5mm | 1 |  |  |  | 12.5 |  |  |  | B02: Insulation THK=( )mm; UoM1: M2; UoM2: M2 | 4 |  | M2 | 대표물량 UoM | 0 | 대표물량 환산Factor | LOT | CBE LV2 UoM | 0 | CBE LV2 환산 Factor | A04ZZ | Finishing Work | 4301013 |  | A04AS177 | CB033977 | A04AS177-CB033977 | L04L07L09L11 | A04AS177-L04L07L09L11 | A | B02 | 1 |  |  |  | A04AS177-B02 | B | 2
|  | A04AS177 | 00027 | A04AS177-00027 | AR | 936 | 22 | Finishing Work | A04 | Finishing Work | AS | Exterior/Interior Finish Work | 177 | Gypsumboard Partition Wall (Fixed Type) | CB | Fire Protective Rating: 1-hr, 2-Layer Gypsum Boards to Both Sides | [8 empty] | 03 | Mineral Wool (Rock Wool) |  |  | 39 | Including Supporting Frame(Stud) & Accessories | [6 empty] | 78 | 1-Layer Gypsumboard THK=16mm | 1 |  |  |  | 16 |  |  |  | B02: Insulation THK=( )mm; UoM1: M2; UoM2: M2 | 4 |  | M2 | 대표물량 UoM | 0 | 대표물량 환산Factor | LOT | CBE LV2 UoM | 0 | CBE LV2 환산 Factor | A04ZZ | Finishing Work | 4301013 |  | A04AS177 | CB033978 | A04AS177-CB033978 | L04L07L09L11 | A04AS177-L04L07L09L11 | A | B02 | 1 |  |  |  | A04AS177-B02 | B | 2
|  | A04AS177 | 00028 | A04AS177-00028 | AR | 937 | 22 | Finishing Work | A04 | Finishing Work | AS | Exterior/Interior Finish Work | 177 | Gypsumboard Partition Wall (Fixed Type) | CB | Fire Protective Rating: 1-hr, 2-Layer Gypsum Boards to Both Sides | [8 empty] | 04 | Glass Wool (Fiberglass) |  |  | 39 | Including Supporting Frame(Stud) & Accessories | [6 empty] | 76 | 1-Layer Gypsumboard THK=9.5mm | 1 |  |  |  | 9.5 |  |  |  | B02: Insulation THK=( )mm; UoM1: M2; UoM2: M2 | 4 |  | M2 | 대표물량 UoM | 0 | 대표물량 환산Factor | LOT | CBE LV2 UoM | 0 | CBE LV2 환산 Factor | A04ZZ | Finishing Work | 4301013 |  | A04AS177 | CB043976 | A04AS177-CB043976 | L04L07L09L11 | A04AS177-L04L07L09L11 | A | B02 | 1 |  |  |  | A04AS177-B02 | B | 2
|  | A04AS177 | 00029 | A04AS177-00029 | AR | 938 | 22 | Finishing Work | A04 | Finishing Work | AS | Exterior/Interior Finish Work | 177 | Gypsumboard Partition Wall (Fixed Type) | CB | Fire Protective Rating: 1-hr, 2-Layer Gypsum Boards to Both Sides | [8 empty] | 04 | Glass Wool (Fiberglass) |  |  | 39 | Including Supporting Frame(Stud) & Accessories | [6 empty] | 77 | 1-Layer Gypsumboard THK=12.5mm | 1 |  |  |  | 12.5 |  |  |  | B02: Insulation THK=( )mm; UoM1: M2; UoM2: M2 | 4 |  | M2 | 대표물량 UoM | 0 | 대표물량 환산Factor | LOT | CBE LV2 UoM | 0 | CBE LV2 환산 Factor | A04ZZ | Finishing Work | 4301013 |  | A04AS177 | CB043977 | A04AS177-CB043977 | L04L07L09L11 | A04AS177-L04L07L09L11 | A | B02 | 1 |  |  |  | A04AS177-B02 | B | 2
|  | A04AS177 | 00030 | A04AS177-00030 | AR | 939 | 22 | Finishing Work | A04 | Finishing Work | AS | Exterior/Interior Finish Work | 177 | Gypsumboard Partition Wall (Fixed Type) | CB | Fire Protective Rating: 1-hr, 2-Layer Gypsum Boards to Both Sides | [8 empty] | 04 | Glass Wool (Fiberglass) |  |  | 39 | Including Supporting Frame(Stud) & Accessories | [6 empty] | 78 | 1-Layer Gypsumboard THK=16mm | 1 |  |  |  | 16 |  |  |  | B02: Insulation THK=( )mm; UoM1: M2; UoM2: M2 | 4 |  | M2 | 대표물량 UoM | 0 | 대표물량 환산Factor | LOT | CBE LV2 UoM | 0 | CBE LV2 환산 Factor | A04ZZ | Finishing Work | 4301013 |  | A04AS177 | CB043978 | A04AS177-CB043978 | L04L07L09L11 | A04AS177-L04L07L09L11 | A | B02 | 1 |  |  |  | A04AS177-B02 | B | 2
|  | A04AS177 | 00031 | A04AS177-00031 | AR | 940 | 22 | Finishing Work | A04 | Finishing Work | AS | Exterior/Interior Finish Work | 177 | Gypsumboard Partition Wall (Fixed Type) | CC | Fire Protective Rating: 2-hrs, 2-Layer Gypsum Boards to Both Sides | [8 empty] | 03 | Mineral Wool (Rock Wool) |  |  | 39 | Including Supporting Frame(Stud) & Accessories | [6 empty] | 76 | 1-Layer Gypsumboard THK=9.5mm | 1 |  |  |  | 9.5 |  |  |  | B02: Insulation THK=( )mm; UoM1: M2; UoM2: M2 | 4 |  | M2 | 대표물량 UoM | 0 | 대표물량 환산Factor | LOT | CBE LV2 UoM | 0 | CBE LV2 환산 Factor | A04ZZ | Finishing Work | 4301013 |  | A04AS177 | CC033976 | A04AS177-CC033976 | L04L07L09L11 | A04AS177-L04L07L09L11 | A | B02 | 1 |  |  |  | A04AS177-B02 | B | 2
|  | A04AS177 | 00032 | A04AS177-00032 | AR | 941 | 22 | Finishing Work | A04 | Finishing Work | AS | Exterior/Interior Finish Work | 177 | Gypsumboard Partition Wall (Fixed Type) | CC | Fire Protective Rating: 2-hrs, 2-Layer Gypsum Boards to Both Sides | [8 empty] | 03 | Mineral Wool (Rock Wool) |  |  | 39 | Including Supporting Frame(Stud) & Accessories | [6 empty] | 77 | 1-Layer Gypsumboard THK=12.5mm | 1 |  |  |  | 12.5 |  |  |  | B02: Insulation THK=( )mm; UoM1: M2; UoM2: M2 | 4 |  | M2 | 대표물량 UoM | 0 | 대표물량 환산Factor | LOT | CBE LV2 UoM | 0 | CBE LV2 환산 Factor | A04ZZ | Finishing Work | 4301013 |  | A04AS177 | CC033977 | A04AS177-CC033977 | L04L07L09L11 | A04AS177-L04L07L09L11 | A | B02 | 1 |  |  |  | A04AS177-B02 | B | 2
|  | A04AS177 | 00033 | A04AS177-00033 | AR | 942 | 22 | Finishing Work | A04 | Finishing Work | AS | Exterior/Interior Finish Work | 177 | Gypsumboard Partition Wall (Fixed Type) | CC | Fire Protective Rating: 2-hrs, 2-Layer Gypsum Boards to Both Sides | [8 empty] | 03 | Mineral Wool (Rock Wool) |  |  | 39 | Including Supporting Frame(Stud) & Accessories | [6 empty] | 78 | 1-Layer Gypsumboard THK=16mm | 1 |  |  |  | 16 |  |  |  | B02: Insulation THK=( )mm; UoM1: M2; UoM2: M2 | 4 |  | M2 | 대표물량 UoM | 0 | 대표물량 환산Factor | LOT | CBE LV2 UoM | 0 | CBE LV2 환산 Factor | A04ZZ | Finishing Work | 4301013 |  | A04AS177 | CC033978 | A04AS177-CC033978 | L04L07L09L11 | A04AS177-L04L07L09L11 | A | B02 | 1 |  |  |  | A04AS177-B02 | B | 2
|  | A04AS177 | 00034 | A04AS177-00034 | AR | 943 | 22 | Finishing Work | A04 | Finishing Work | AS | Exterior/Interior Finish Work | 177 | Gypsumboard Partition Wall (Fixed Type) | CC | Fire Protective Rating: 2-hrs, 2-Layer Gypsum Boards to Both Sides | [8 empty] | 04 | Glass Wool (Fiberglass) |  |  | 39 | Including Supporting Frame(Stud) & Accessories | [6 empty] | 76 | 1-Layer Gypsumboard THK=9.5mm | 1 |  |  |  | 9.5 |  |  |  | B02: Insulation THK=( )mm; UoM1: M2; UoM2: M2 | 4 |  | M2 | 대표물량 UoM | 0 | 대표물량 환산Factor | LOT | CBE LV2 UoM | 0 | CBE LV2 환산 Factor | A04ZZ | Finishing Work | 4301013 |  | A04AS177 | CC043976 | A04AS177-CC043976 | L04L07L09L11 | A04AS177-L04L07L09L11 | A | B02 | 1 |  |  |  | A04AS177-B02 | B | 2
|  | A04AS177 | 00035 | A04AS177-00035 | AR | 944 | 22 | Finishing Work | A04 | Finishing Work | AS | Exterior/Interior Finish Work | 177 | Gypsumboard Partition Wall (Fixed Type) | CC | Fire Protective Rating: 2-hrs, 2-Layer Gypsum Boards to Both Sides | [8 empty] | 04 | Glass Wool (Fiberglass) |  |  | 39 | Including Supporting Frame(Stud) & Accessories | [6 empty] | 77 | 1-Layer Gypsumboard THK=12.5mm | 1 |  |  |  | 12.5 |  |  |  | B02: Insulation THK=( )mm; UoM1: M2; UoM2: M2 | 4 |  | M2 | 대표물량 UoM | 0 | 대표물량 환산Factor | LOT | CBE LV2 UoM | 0 | CBE LV2 환산 Factor | A04ZZ | Finishing Work | 4301013 |  | A04AS177 | CC043977 | A04AS177-CC043977 | L04L07L09L11 | A04AS177-L04L07L09L11 | A | B02 | 1 |  |  |  | A04AS177-B02 | B | 2
|  | A04AS177 | 00036 | A04AS177-00036 | AR | 945 | 22 | Finishing Work | A04 | Finishing Work | AS | Exterior/Interior Finish Work | 177 | Gypsumboard Partition Wall (Fixed Type) | CC | Fire Protective Rating: 2-hrs, 2-Layer Gypsum Boards to Both Sides | [8 empty] | 04 | Glass Wool (Fiberglass) |  |  | 39 | Including Supporting Frame(Stud) & Accessories | [6 empty] | 78 | 1-Layer Gypsumboard THK=16mm | 1 |  |  |  | 16 |  |  |  | B02: Insulation THK=( )mm; UoM1: M2; UoM2: M2 | 4 |  | M2 | 대표물량 UoM | 0 | 대표물량 환산Factor | LOT | CBE LV2 UoM | 0 | CBE LV2 환산 Factor | A04ZZ | Finishing Work | 4301013 |  | A04AS177 | CC043978 | A04AS177-CC043978 | L04L07L09L11 | A04AS177-L04L07L09L11 | A | B02 | 1 |  |  |  | A04AS177-B02 | B | 2
|  | A04AS178 | 00001 | A04AS178-00001 | AR | 946 | 22 | Finishing Work | A04 | Finishing Work | AS | Exterior/Interior Finish Work | 178 | Gypsumboard Partition Wall (Removable Type) | BW | Fire Protective Rating: N/A, 1-Layer Gypsum Board to Both Sides | [8 empty] | 03 | Mineral Wool (Rock Wool) |  |  | 39 | Including Supporting Frame(Stud) & Accessories | [6 empty] | 76 | 1-Layer Gypsumboard THK=9.5mm | 1 |  |  |  | 9.5 |  |  |  | B02: Insulation THK=( )mm; UoM1: M2; UoM2: M2 | 4 |  | M2 | 대표물량 UoM | 0 | 대표물량 환산Factor | LOT | CBE LV2 UoM | 0 | CBE LV2 환산 Factor | A04ZZ | Finishing Work | 4301013 |  | A04AS178 | BW033976 | A04AS178-BW033976 | L04L07L09L11 | A04AS178-L04L07L09L11 | A | B02 | 1 |  |  |  | A04AS178-B02 | A | 2
|  | A04AS178 | 00002 | A04AS178-00002 | AR | 947 | 22 | Finishing Work | A04 | Finishing Work | AS | Exterior/Interior Finish Work | 178 | Gypsumboard Partition Wall (Removable Type) | BW | Fire Protective Rating: N/A, 1-Layer Gypsum Board to Both Sides | [8 empty] | 03 | Mineral Wool (Rock Wool) |  |  | 39 | Including Supporting Frame(Stud) & Accessories | [6 empty] | 77 | 1-Layer Gypsumboard THK=12.5mm | 1 |  |  |  | 12.5 |  |  |  | B02: Insulation THK=( )mm; UoM1: M2; UoM2: M2 | 4 |  | M2 | 대표물량 UoM | 0 | 대표물량 환산Factor | LOT | CBE LV2 UoM | 0 | CBE LV2 환산 Factor | A04ZZ | Finishing Work | 4301013 |  | A04AS178 | BW033977 | A04AS178-BW033977 | L04L07L09L11 | A04AS178-L04L07L09L11 | A | B02 | 1 |  |  |  | A04AS178-B02 | A | 2
|  | A04AS178 | 00003 | A04AS178-00003 | AR | 948 | 22 | Finishing Work | A04 | Finishing Work | AS | Exterior/Interior Finish Work | 178 | Gypsumboard Partition Wall (Removable Type) | BW | Fire Protective Rating: N/A, 1-Layer Gypsum Board to Both Sides | [8 empty] | 03 | Mineral Wool (Rock Wool) |  |  | 39 | Including Supporting Frame(Stud) & Accessories | [6 empty] | 78 | 1-Layer Gypsumboard THK=16mm | 1 |  |  |  | 16 |  |  |  | B02: Insulation THK=( )mm; UoM1: M2; UoM2: M2 | 4 |  | M2 | 대표물량 UoM | 0 | 대표물량 환산Factor | LOT | CBE LV2 UoM | 0 | CBE LV2 환산 Factor | A04ZZ | Finishing Work | 4301013 |  | A04AS178 | BW033978 | A04AS178-BW033978 | L04L07L09L11 | A04AS178-L04L07L09L11 | A | B02 | 1 |  |  |  | A04AS178-B02 | A | 2
|  | A04AS178 | 00004 | A04AS178-00004 | AR | 949 | 22 | Finishing Work | A04 | Finishing Work | AS | Exterior/Interior Finish Work | 178 | Gypsumboard Partition Wall (Removable Type) | BW | Fire Protective Rating: N/A, 1-Layer Gypsum Board to Both Sides | [8 empty] | 04 | Glass Wool (Fiberglass) |  |  | 39 | Including Supporting Frame(Stud) & Accessories | [6 empty] | 76 | 1-Layer Gypsumboard THK=9.5mm | 1 |  |  |  | 9.5 |  |  |  | B02: Insulation THK=( )mm; UoM1: M2; UoM2: M2 | 4 |  | M2 | 대표물량 UoM | 0 | 대표물량 환산Factor | LOT | CBE LV2 UoM | 0 | CBE LV2 환산 Factor | A04ZZ | Finishing Work | 4301013 |  | A04AS178 | BW043976 | A04AS178-BW043976 | L04L07L09L11 | A04AS178-L04L07L09L11 | A | B02 | 1 |  |  |  | A04AS178-B02 | A | 2
|  | A04AS178 | 00005 | A04AS178-00005 | AR | 950 | 22 | Finishing Work | A04 | Finishing Work | AS | Exterior/Interior Finish Work | 178 | Gypsumboard Partition Wall (Removable Type) | BW | Fire Protective Rating: N/A, 1-Layer Gypsum Board to Both Sides | [8 empty] | 04 | Glass Wool (Fiberglass) |  |  | 39 | Including Supporting Frame(Stud) & Accessories | [6 empty] | 77 | 1-Layer Gypsumboard THK=12.5mm | 1 |  |  |  | 12.5 |  |  |  | B02: Insulation THK=( )mm; UoM1: M2; UoM2: M2 | 4 |  | M2 | 대표물량 UoM | 0 | 대표물량 환산Factor | LOT | CBE LV2 UoM | 0 | CBE LV2 환산 Factor | A04ZZ | Finishing Work | 4301013 |  | A04AS178 | BW043977 | A04AS178-BW043977 | L04L07L09L11 | A04AS178-L04L07L09L11 | A | B02 | 1 |  |  |  | A04AS178-B02 | A | 2
|  | A04AS178 | 00006 | A04AS178-00006 | AR | 951 | 22 | Finishing Work | A04 | Finishing Work | AS | Exterior/Interior Finish Work | 178 | Gypsumboard Partition Wall (Removable Type) | BW | Fire Protective Rating: N/A, 1-Layer Gypsum Board to Both Sides | [8 empty] | 04 | Glass Wool (Fiberglass) |  |  | 39 | Including Supporting Frame(Stud) & Accessories | [6 empty] | 78 | 1-Layer Gypsumboard THK=16mm | 1 |  |  |  | 16 |  |  |  | B02: Insulation THK=( )mm; UoM1: M2; UoM2: M2 | 4 |  | M2 | 대표물량 UoM | 0 | 대표물량 환산Factor | LOT | CBE LV2 UoM | 0 | CBE LV2 환산 Factor | A04ZZ | Finishing Work | 4301013 |  | A04AS178 | BW043978 | A04AS178-BW043978 | L04L07L09L11 | A04AS178-L04L07L09L11 | A | B02 | 1 |  |  |  | A04AS178-B02 | A | 2
|  | A04AS178 | 00007 | A04AS178-00007 | AR | 952 | 22 | Finishing Work | A04 | Finishing Work | AS | Exterior/Interior Finish Work | 178 | Gypsumboard Partition Wall (Removable Type) | BW | Fire Protective Rating: N/A, 1-Layer Gypsum Board to Both Sides | [8 empty] | 02 | w/o Insulation |  |  | 39 | Including Supporting Frame(Stud) & Accessories | [6 empty] | 76 | 1-Layer Gypsumboard THK=9.5mm | 1 |  |  |  | 9.5 | [13 empty] | 4 |  | M2 | 대표물량 UoM | 0 | 대표물량 환산Factor | LOT | CBE LV2 UoM | 0 | CBE LV2 환산 Factor | A04ZZ | Finishing Work | 4301013 |  | A04AS178 | BW023976 | A04AS178-BW023976 | L04L07L09L11 | A04AS178-L04L07L09L11 | A |  | 1 |  |  |  | A04AS178- | Z | 2 | bar: UoM1 to UoM2
|  | A04AS178 | 00008 | A04AS178-00008 | AR | 953 | 22 | Finishing Work | A04 | Finishing Work | AS | Exterior/Interior Finish Work | 178 | Gypsumboard Partition Wall (Removable Type) | BW | Fire Protective Rating: N/A, 1-Layer Gypsum Board to Both Sides | [8 empty] | 02 | w/o Insulation |  |  | 39 | Including Supporting Frame(Stud) & Accessories | [6 empty] | 77 | 1-Layer Gypsumboard THK=12.5mm | 1 |  |  |  | 12.5 | [13 empty] | 4 |  | M2 | 대표물량 UoM | 0 | 대표물량 환산Factor | LOT | CBE LV2 UoM | 0 | CBE LV2 환산 Factor | A04ZZ | Finishing Work | 4301013 |  | A04AS178 | BW023977 | A04AS178-BW023977 | L04L07L09L11 | A04AS178-L04L07L09L11 | A |  | 1 |  |  |  | A04AS178- | Z | 2 | bar: UoM1 to UoM2
|  | A04AS178 | 00009 | A04AS178-00009 | AR | 954 | 22 | Finishing Work | A04 | Finishing Work | AS | Exterior/Interior Finish Work | 178 | Gypsumboard Partition Wall (Removable Type) | BW | Fire Protective Rating: N/A, 1-Layer Gypsum Board to Both Sides | [8 empty] | 02 | w/o Insulation |  |  | 39 | Including Supporting Frame(Stud) & Accessories | [6 empty] | 78 | 1-Layer Gypsumboard THK=16mm | 1 |  |  |  | 16 | [13 empty] | 4 |  | M2 | 대표물량 UoM | 0 | 대표물량 환산Factor | LOT | CBE LV2 UoM | 0 | CBE LV2 환산 Factor | A04ZZ | Finishing Work | 4301013 |  | A04AS178 | BW023978 | A04AS178-BW023978 | L04L07L09L11 | A04AS178-L04L07L09L11 | A |  | 1 |  |  |  | A04AS178- | Z | 2 | bar: UoM1 to UoM2
|  | A04AS179 | 00001 | A04AS179-00001 | AR | 955 | 22 | Finishing Work | A04 | Finishing Work | AS | Exterior/Interior Finish Work | 179 | Cubicle Partition | [12 empty] | 07 | for Toilet | 32 | w/ Accessories | [16 empty] | B02: H=( )mm; UoM1: M; UoM2: M | 4 |  | M2 | 대표물량 UoM | 0 | 대표물량 환산Factor | LOT | CBE LV2 UoM | 0 | CBE LV2 환산 Factor | A04ZZ | Finishing Work | 4301013 |  | A04AS179 | 0732 | A04AS179-0732 | L08L09 | A04AS179-L08L09 | A | B02 | 1 |  |  |  | A04AS179-B02 | A | 1
|  | A04AS180 | 00001 | A04AS180-00001 | AR | 956 | 22 | Finishing Work | A04 | Finishing Work | AS | Exterior/Interior Finish Work | 180 | Shower Booth Partition | [14 empty] | 32 | w/ Accessories | [16 empty] | B02: H=( )mm; UoM1: M; UoM2: M | 4 |  | M2 | 대표물량 UoM | 0 | 대표물량 환산Factor | LOT | CBE LV2 UoM | 0 | CBE LV2 환산 Factor | A04ZZ | Finishing Work | 4301013 |  | A04AS180 | 32 | A04AS180-32 | L09 | A04AS180-L09 | A | B02 | 1 |  |  |  | A04AS180-B02 | A | 1
|  | A04AS181 | 00001 | A04AS181-00001 | AR | 957 | 22 | Finishing Work | A04 | Finishing Work | AS | Exterior/Interior Finish Work | 181 | Acoustic Panel | [12 empty] | 08 | for Wall | 40 | w/ Accessories (Supporting Frame, Acoustic Insulation, Etc.) | [26 empty] | 4 |  | M2 | 대표물량 UoM | 0 | 대표물량 환산Factor | LOT | CBE LV2 UoM | 0 | CBE LV2 환산 Factor | A04ZZ | Finishing Work | 4301013 |  | A04AS181 | 0840 | A04AS181-0840 | L08L09 | A04AS181-L08L09 | A |  | 1 |  |  |  | A04AS181- | Z | 1 | bar: UoM1 to UoM2
|  | A04AS182 | 00001 | A04AS182-00001 | AR | 958 | 22 | Finishing Work | A04 | Finishing Work | AS | Exterior/Interior Finish Work | 182 | Face Brick | [14 empty] | 41 | w/ Bedding | [26 empty] | 4 |  | M2 | 대표물량 UoM | 0 | 대표물량 환산Factor | LOT | CBE LV2 UoM | 0 | CBE LV2 환산 Factor | A04ZZ | Finishing Work | 4301013 |  | A04AS182 | 41 | A04AS182-41 | L09 | A04AS182-L09 | A |  | 1 |  |  |  | A04AS182- | Z | 1 | bar: UoM1 to UoM2
|  | A04AS183 | 00001 | A04AS183-00001 | AR | 959 | 22 | Finishing Work | A04 | Finishing Work | AS | Exterior/Interior Finish Work | 183 | Hard Wood Trim | [12 empty] | 08 | for Wall | [8 empty] | 86 | H<150mm |  |  | 150 | [5 empty] | B02: H=( )mm; UoM1: M; UoM2: M | 4 |  | M2 | 대표물량 UoM | 0 | 대표물량 환산Factor | LOT | CBE LV2 UoM | 0 | CBE LV2 환산 Factor | A04ZZ | Finishing Work | 4301013 |  | A04AS183 | 0886 | A04AS183-0886 | L08L11 | A04AS183-L08L11 | A | B02 | 1 |  |  |  | A04AS183-B02 | A | 1
|  | A04AS183 | 00002 | A04AS183-00002 | AR | 960 | 22 | Finishing Work | A04 | Finishing Work | AS | Exterior/Interior Finish Work | 183 | Hard Wood Trim | [12 empty] | 08 | for Wall | [8 empty] | 67 | 150mm≤H<200mm | 150 |  | 150 | 200 |  |  |  |  | B02: H=( )mm; UoM1: M; UoM2: M | 4 |  | M2 | 대표물량 UoM | 0 | 대표물량 환산Factor | LOT | CBE LV2 UoM | 0 | CBE LV2 환산 Factor | A04ZZ | Finishing Work | 4301013 |  | A04AS183 | 0867 | A04AS183-0867 | L08L11 | A04AS183-L08L11 | A | B02 | 1 |  |  |  | A04AS183-B02 | A | 1
|  | A04AS183 | 00003 | A04AS183-00003 | AR | 961 | 22 | Finishing Work | A04 | Finishing Work | AS | Exterior/Interior Finish Work | 183 | Hard Wood Trim | [12 empty] | 08 | for Wall | [8 empty] | 68 | 200mm≤H | 200 |  | 200 | [5 empty] | B02: H=( )mm; UoM1: M; UoM2: M | 4 |  | M2 | 대표물량 UoM | 0 | 대표물량 환산Factor | LOT | CBE LV2 UoM | 0 | CBE LV2 환산 Factor | A04ZZ | Finishing Work | 4301013 |  | A04AS183 | 0868 | A04AS183-0868 | L08L11 | A04AS183-L08L11 | A | B02 | 1 |  |  |  | A04AS183-B02 | A | 1
|  | A04AS184 | 00001 | A04AS184-00001 | AR | 962 | 22 | Finishing Work | A04 | Finishing Work | AS | Exterior/Interior Finish Work | 184 | Aluminum Baseboard | [12 empty] | 09 | for Skirt | 42 | w/ Adhesive | [6 empty] | 86 | H<150mm |  |  | 150 | [5 empty] | B02: H=( )mm; UoM1: M; UoM2: M | 4 |  | M2 | 대표물량 UoM | 0 | 대표물량 환산Factor | LOT | CBE LV2 UoM | 0 | CBE LV2 환산 Factor | A04ZZ | Finishing Work | 4301013 |  | A04AS184 | 094286 | A04AS184-094286 | L08L09L11 | A04AS184-L08L09L11 | A | B02 | 1 |  |  |  | A04AS184-B02 | A | 1
|  | A04AS184 | 00002 | A04AS184-00002 | AR | 963 | 22 | Finishing Work | A04 | Finishing Work | AS | Exterior/Interior Finish Work | 184 | Aluminum Baseboard | [12 empty] | 09 | for Skirt | 42 | w/ Adhesive | [6 empty] | 67 | 150mm≤H<200mm | 150 |  | 150 | 200 |  |  |  |  | B02: H=( )mm; UoM1: M; UoM2: M | 4 |  | M2 | 대표물량 UoM | 0 | 대표물량 환산Factor | LOT | CBE LV2 UoM | 0 | CBE LV2 환산 Factor | A04ZZ | Finishing Work | 4301013 |  | A04AS184 | 094267 | A04AS184-094267 | L08L09L11 | A04AS184-L08L09L11 | A | B02 | 1 |  |  |  | A04AS184-B02 | A | 1
|  | A04AS184 | 00003 | A04AS184-00003 | AR | 964 | 22 | Finishing Work | A04 | Finishing Work | AS | Exterior/Interior Finish Work | 184 | Aluminum Baseboard | [12 empty] | 09 | for Skirt | 42 | w/ Adhesive | [6 empty] | 68 | 200mm≤H | 200 |  | 200 | [5 empty] | B02: H=( )mm; UoM1: M; UoM2: M | 4 |  | M2 | 대표물량 UoM | 0 | 대표물량 환산Factor | LOT | CBE LV2 UoM | 0 | CBE LV2 환산 Factor | A04ZZ | Finishing Work | 4301013 |  | A04AS184 | 094268 | A04AS184-094268 | L08L09L11 | A04AS184-L08L09L11 | A | B02 | 1 |  |  |  | A04AS184-B02 | A | 1
|  | A04AS185 | 00001 | A04AS185-00001 | AR | 965 | 22 | Finishing Work | A04 | Finishing Work | AS | Exterior/Interior Finish Work | 185 | Coved Rubber Skirting | [12 empty] | 09 | for Skirt | 42 | w/ Adhesive | [6 empty] | 86 | H<150mm |  |  | 150 | [5 empty] | B02: H=( )mm; UoM1: M; UoM2: M | 4 |  | M2 | 대표물량 UoM | 0 | 대표물량 환산Factor | LOT | CBE LV2 UoM | 0 | CBE LV2 환산 Factor | A04ZZ | Finishing Work | 4301013 |  | A04AS185 | 094286 | A04AS185-094286 | L08L09L11 | A04AS185-L08L09L11 | A | B02 | 1 |  |  |  | A04AS185-B02 | A | 1
|  | A04AS185 | 00002 | A04AS185-00002 | AR | 966 | 22 | Finishing Work | A04 | Finishing Work | AS | Exterior/Interior Finish Work | 185 | Coved Rubber Skirting | [12 empty] | 09 | for Skirt | 42 | w/ Adhesive | [6 empty] | 67 | 150mm≤H<200mm | 150 |  | 150 | 200 |  |  |  |  | B02: H=( )mm; UoM1: M; UoM2: M | 4 |  | M2 | 대표물량 UoM | 0 | 대표물량 환산Factor | LOT | CBE LV2 UoM | 0 | CBE LV2 환산 Factor | A04ZZ | Finishing Work | 4301013 |  | A04AS185 | 094267 | A04AS185-094267 | L08L09L11 | A04AS185-L08L09L11 | A | B02 | 1 |  |  |  | A04AS185-B02 | A | 1
|  | A04AS185 | 00003 | A04AS185-00003 | AR | 967 | 22 | Finishing Work | A04 | Finishing Work | AS | Exterior/Interior Finish Work | 185 | Coved Rubber Skirting | [12 empty] | 09 | for Skirt | 42 | w/ Adhesive | [6 empty] | 68 | 200mm≤H | 200 |  | 200 | [5 empty] | B02: H=( )mm; UoM1: M; UoM2: M | 4 |  | M2 | 대표물량 UoM | 0 | 대표물량 환산Factor | LOT | CBE LV2 UoM | 0 | CBE LV2 환산 Factor | A04ZZ | Finishing Work | 4301013 |  | A04AS185 | 094268 | A04AS185-094268 | L08L09L11 | A04AS185-L08L09L11 | A | B02 | 1 |  |  |  | A04AS185-B02 | A | 1
|  | A04AS186 | 00001 | A04AS186-00001 | AR | 968 | 22 | Finishing Work | A04 | Finishing Work | AS | Exterior/Interior Finish Work | 186 | Fiber Board Ceiling System | CD | M-Bar System | [12 empty] | 43 | w/ Hot-Dip Galvanized Suspension System & Accessories(Moldings, Ceiling Access Door/Hatch, Curtain Boxes and etc.) | [16 empty] | B02: Tile Size=( )mm x ( )mm; UoM1: M2; UoM2: M2 | 4 |  | M2 | 대표물량 UoM | 0 | 대표물량 환산Factor | LOT | CBE LV2 UoM | 0 | CBE LV2 환산 Factor | A04ZZ | Finishing Work | 4301013 |  | A04AS186 | CD43 | A04AS186-CD43 | L04L09 | A04AS186-L04L09 | A | B02 | 1 |  |  |  | A04AS186-B02 | A | 1
|  | A04AS186 | 00002 | A04AS186-00002 | AR | 969 | 22 | Finishing Work | A04 | Finishing Work | AS | Exterior/Interior Finish Work | 186 | Fiber Board Ceiling System | CE | T-Bar System | [12 empty] | 43 | w/ Hot-Dip Galvanized Suspension System & Accessories(Moldings, Ceiling Access Door/Hatch, Curtain Boxes and etc.) | [16 empty] | B02: Tile Size=( )mm x ( )mm; UoM1: M2; UoM2: M2 | 4 |  | M2 | 대표물량 UoM | 0 | 대표물량 환산Factor | LOT | CBE LV2 UoM | 0 | CBE LV2 환산 Factor | A04ZZ | Finishing Work | 4301013 |  | A04AS186 | CE43 | A04AS186-CE43 | L04L09 | A04AS186-L04L09 | A | B02 | 1 |  |  |  | A04AS186-B02 | A | 1
|  | A04AS187 | 00001 | A04AS187-00001 | AR | 970 | 22 | Finishing Work | A04 | Finishing Work | AS | Exterior/Interior Finish Work | 187 | Gypsum Plaster Board Ceiling System | CD | M-Bar System | [12 empty] | 43 | w/ Hot-Dip Galvanized Suspension System & Accessories(Moldings, Ceiling Access Door/Hatch, Curtain Boxes and etc.) | [6 empty] | 77 | 1-Layer Gypsumboard THK=12.5mm | 1 |  |  |  | 12.5 | [13 empty] | 4 |  | M2 | 대표물량 UoM | 0 | 대표물량 환산Factor | LOT | CBE LV2 UoM | 0 | CBE LV2 환산 Factor | A04ZZ | Finishing Work | 4301013 |  | A04AS187 | CD4377 | A04AS187-CD4377 | L04L09L11 | A04AS187-L04L09L11 | A |  | 1 |  |  |  | A04AS187- | Z | 1 | bar: UoM1 to UoM2
|  | A04AS187 | 00002 | A04AS187-00002 | AR | 971 | 22 | Finishing Work | A04 | Finishing Work | AS | Exterior/Interior Finish Work | 187 | Gypsum Plaster Board Ceiling System | CD | M-Bar System | [12 empty] | 43 | w/ Hot-Dip Galvanized Suspension System & Accessories(Moldings, Ceiling Access Door/Hatch, Curtain Boxes and etc.) | [6 empty] | 78 | 1-Layer Gypsumboard THK=16mm | 1 |  |  |  | 16 | [13 empty] | 4 |  | M2 | 대표물량 UoM | 0 | 대표물량 환산Factor | LOT | CBE LV2 UoM | 0 | CBE LV2 환산 Factor | A04ZZ | Finishing Work | 4301013 |  | A04AS187 | CD4378 | A04AS187-CD4378 | L04L09L11 | A04AS187-L04L09L11 | A |  | 1 |  |  |  | A04AS187- | Z | 1 | bar: UoM1 to UoM2
|  | A04AS188 | 00001 | A04AS188-00001 | AR | 972 | 22 | Finishing Work | A04 | Finishing Work | AS | Exterior/Interior Finish Work | 188 | Moisture Resistant Gypsum Plaster Board Ceiling System | CD | M-Bar System | [12 empty] | 43 | w/ Hot-Dip Galvanized Suspension System & Accessories(Moldings, Ceiling Access Door/Hatch, Curtain Boxes and etc.) | [6 empty] | 77 | 1-Layer Gypsumboard THK=12.5mm | 1 |  |  |  | 12.5 | [13 empty] | 4 |  | M2 | 대표물량 UoM | 0 | 대표물량 환산Factor | LOT | CBE LV2 UoM | 0 | CBE LV2 환산 Factor | A04ZZ | Finishing Work | 4301013 |  | A04AS188 | CD4377 | A04AS188-CD4377 | L04L09L11 | A04AS188-L04L09L11 | A |  | 1 |  |  |  | A04AS188- | Z | 1 | bar: UoM1 to UoM2
|  | A04AS188 | 00002 | A04AS188-00002 | AR | 973 | 22 | Finishing Work | A04 | Finishing Work | AS | Exterior/Interior Finish Work | 188 | Moisture Resistant Gypsum Plaster Board Ceiling System | CD | M-Bar System | [12 empty] | 43 | w/ Hot-Dip Galvanized Suspension System & Accessories(Moldings, Ceiling Access Door/Hatch, Curtain Boxes and etc.) | [6 empty] | 78 | 1-Layer Gypsumboard THK=16mm | 1 |  |  |  | 16 | [13 empty] | 4 |  | M2 | 대표물량 UoM | 0 | 대표물량 환산Factor | LOT | CBE LV2 UoM | 0 | CBE LV2 환산 Factor | A04ZZ | Finishing Work | 4301013 |  | A04AS188 | CD4378 | A04AS188-CD4378 | L04L09L11 | A04AS188-L04L09L11 | A |  | 1 |  |  |  | A04AS188- | Z | 1 | bar: UoM1 to UoM2
|  | A04AS189 | 00001 | A04AS189-00001 | AR | 974 | 22 | Finishing Work | A04 | Finishing Work | AS | Exterior/Interior Finish Work | 189 | Cement Board Ceiling System | CD | M-Bar System | [12 empty] | 43 | w/ Hot-Dip Galvanized Suspension System & Accessories(Moldings, Ceiling Access Door/Hatch, Curtain Boxes and etc.) | [16 empty] | B02: Tile Size=( )mm x ( )mm; UoM1: M2; UoM2: M2 | 4 |  | M2 | 대표물량 UoM | 0 | 대표물량 환산Factor | LOT | CBE LV2 UoM | 0 | CBE LV2 환산 Factor | A04ZZ | Finishing Work | 4301013 |  | A04AS189 | CD43 | A04AS189-CD43 | L04L09 | A04AS189-L04L09 | A | B02 | 1 |  |  |  | A04AS189-B02 | A | 1
|  | A04AS189 | 00002 | A04AS189-00002 | AR | 975 | 22 | Finishing Work | A04 | Finishing Work | AS | Exterior/Interior Finish Work | 189 | Cement Board Ceiling System | CE | T-Bar System | [12 empty] | 43 | w/ Hot-Dip Galvanized Suspension System & Accessories(Moldings, Ceiling Access Door/Hatch, Curtain Boxes and etc.) | [16 empty] | B02: Tile Size=( )mm x ( )mm; UoM1: M2; UoM2: M2 | 4 |  | M2 | 대표물량 UoM | 0 | 대표물량 환산Factor | LOT | CBE LV2 UoM | 0 | CBE LV2 환산 Factor | A04ZZ | Finishing Work | 4301013 |  | A04AS189 | CE43 | A04AS189-CE43 | L04L09 | A04AS189-L04L09 | A | B02 | 1 |  |  |  | A04AS189-B02 | A | 1
|  | A04AS190 | 00001 | A04AS190-00001 | AR | 976 | 22 | Finishing Work | A04 | Finishing Work | AS | Exterior/Interior Finish Work | 190 | Acoustic Tiled Ceiling System | CD | M-Bar System | [12 empty] | 43 | w/ Hot-Dip Galvanized Suspension System & Accessories(Moldings, Ceiling Access Door/Hatch, Curtain Boxes and etc.) | [16 empty] | B02: Tile Size=( )mm x ( )mm; UoM1: M2; UoM2: M2 | 4 |  | M2 | 대표물량 UoM | 0 | 대표물량 환산Factor | LOT | CBE LV2 UoM | 0 | CBE LV2 환산 Factor | A04ZZ | Finishing Work | 4301013 |  | A04AS190 | CD43 | A04AS190-CD43 | L04L09 | A04AS190-L04L09 | A | B02 | 1 |  |  |  | A04AS190-B02 | A | 1
|  | A04AS190 | 00002 | A04AS190-00002 | AR | 977 | 22 | Finishing Work | A04 | Finishing Work | AS | Exterior/Interior Finish Work | 190 | Acoustic Tiled Ceiling System | CE | T-Bar System | [12 empty] | 43 | w/ Hot-Dip Galvanized Suspension System & Accessories(Moldings, Ceiling Access Door/Hatch, Curtain Boxes and etc.) | [16 empty] | B02: Tile Size=( )mm x ( )mm; UoM1: M2; UoM2: M2 | 4 |  | M2 | 대표물량 UoM | 0 | 대표물량 환산Factor | LOT | CBE LV2 UoM | 0 | CBE LV2 환산 Factor | A04ZZ | Finishing Work | 4301013 |  | A04AS190 | CE43 | A04AS190-CE43 | L04L09 | A04AS190-L04L09 | A | B02 | 1 |  |  |  | A04AS190-B02 | A | 1
|  | A04AS191 | 00001 | A04AS191-00001 | AR | 978 | 22 | Finishing Work | A04 | Finishing Work | AS | Exterior/Interior Finish Work | 191 | Moisture Resistant Tiled Ceiling System | CD | M-Bar System | [12 empty] | 43 | w/ Hot-Dip Galvanized Suspension System & Accessories(Moldings, Ceiling Access Door/Hatch, Curtain Boxes and etc.) | [16 empty] | B02: Tile Size=( )mm x ( )mm; UoM1: M2; UoM2: M2 | 4 |  | M2 | 대표물량 UoM | 0 | 대표물량 환산Factor | LOT | CBE LV2 UoM | 0 | CBE LV2 환산 Factor | A04ZZ | Finishing Work | 4301013 |  | A04AS191 | CD43 | A04AS191-CD43 | L04L09 | A04AS191-L04L09 | A | B02 | 1 |  |  |  | A04AS191-B02 | A | 1
|  | A04AS191 | 00002 | A04AS191-00002 | AR | 979 | 22 | Finishing Work | A04 | Finishing Work | AS | Exterior/Interior Finish Work | 191 | Moisture Resistant Tiled Ceiling System | CE | T-Bar System | [12 empty] | 43 | w/ Hot-Dip Galvanized Suspension System & Accessories(Moldings, Ceiling Access Door/Hatch, Curtain Boxes and etc.) | [16 empty] | B02: Tile Size=( )mm x ( )mm; UoM1: M2; UoM2: M2 | 4 |  | M2 | 대표물량 UoM | 0 | 대표물량 환산Factor | LOT | CBE LV2 UoM | 0 | CBE LV2 환산 Factor | A04ZZ | Finishing Work | 4301013 |  | A04AS191 | CE43 | A04AS191-CE43 | L04L09 | A04AS191-L04L09 | A | B02 | 1 |  |  |  | A04AS191-B02 | A | 1
|  | A04AS192 | 00001 | A04AS192-00001 | AR | 980 | 22 | Finishing Work | A04 | Finishing Work | AS | Exterior/Interior Finish Work | 192 | Aluminum Spandrel Ceiling System | CD | M-Bar System | [12 empty] | 43 | w/ Hot-Dip Galvanized Suspension System & Accessories(Moldings, Ceiling Access Door/Hatch, Curtain Boxes and etc.) | [26 empty] | 4 |  | M2 | 대표물량 UoM | 0 | 대표물량 환산Factor | LOT | CBE LV2 UoM | 0 | CBE LV2 환산 Factor | A04ZZ | Finishing Work | 4301013 |  | A04AS192 | CD43 | A04AS192-CD43 | L04L09 | A04AS192-L04L09 | A |  | 1 |  |  |  | A04AS192- | Z | 1 | bar: UoM1 to UoM2
|  | A04AS193 | 00001 | A04AS193-00001 | AR | 981 | 22 | Finishing Work | A04 | Finishing Work | AS | Exterior/Interior Finish Work | 193 | Metal Open Cell Ceiling | CD | M-Bar System | [12 empty] | 43 | w/ Hot-Dip Galvanized Suspension System & Accessories(Moldings, Ceiling Access Door/Hatch, Curtain Boxes and etc.) | [26 empty] | 4 |  | M2 | 대표물량 UoM | 0 | 대표물량 환산Factor | LOT | CBE LV2 UoM | 0 | CBE LV2 환산 Factor | A04ZZ | Finishing Work | 4301013 |  | A04AS193 | CD43 | A04AS193-CD43 | L04L09 | A04AS193-L04L09 | A |  | 1 |  |  |  | A04AS193- | Z | 1 | bar: UoM1 to UoM2
|  | A04AS194 | 00001 | A04AS194-00001 | AR | 982 | 22 | Finishing Work | A04 | Finishing Work | AS | Exterior/Interior Finish Work | 194 | Rigid Insulation | [12 empty] | 10 | for Exposed Ceiling Structure of Cable Room | 32 | w/ Accessories | [6 empty] | 31 | THK<50mm |  |  |  | 50 |  |  |  |  | B02: THK=( )mm; UoM1: M2; UoM2: M2 | 4 |  | M2 | 대표물량 UoM | 0 | 대표물량 환산Factor | LOT | CBE LV2 UoM | 0 | CBE LV2 환산 Factor | A04ZZ | Finishing Work | 4301013 |  | A04AS194 | 103231 | A04AS194-103231 | L08L09L11 | A04AS194-L08L09L11 | A | B02 | 1 |  |  |  | A04AS194-B02 | A | 1
|  | A04AS194 | 00002 | A04AS194-00002 | AR | 983 | 22 | Finishing Work | A04 | Finishing Work | AS | Exterior/Interior Finish Work | 194 | Rigid Insulation | [12 empty] | 10 | for Exposed Ceiling Structure of Cable Room | 32 | w/ Accessories | [6 empty] | 09 | 50mm≤THK<75mm | 50 |  | 50 | 75 |  |  |  |  | B02: THK=( )mm; UoM1: M2; UoM2: M2 | 4 |  | M2 | 대표물량 UoM | 0 | 대표물량 환산Factor | LOT | CBE LV2 UoM | 0 | CBE LV2 환산 Factor | A04ZZ | Finishing Work | 4301013 |  | A04AS194 | 103209 | A04AS194-103209 | L08L09L11 | A04AS194-L08L09L11 | A | B02 | 1 |  |  |  | A04AS194-B02 | A | 1
|  | A04AS194 | 00003 | A04AS194-00003 | AR | 984 | 22 | Finishing Work | A04 | Finishing Work | AS | Exterior/Interior Finish Work | 194 | Rigid Insulation | [12 empty] | 10 | for Exposed Ceiling Structure of Cable Room | 32 | w/ Accessories | [6 empty] | 27 | 75mm≤THK | 75 |  | 75 | [5 empty] | B02: THK=( )mm; UoM1: M2; UoM2: M2 | 4 |  | M2 | 대표물량 UoM | 0 | 대표물량 환산Factor | LOT | CBE LV2 UoM | 0 | CBE LV2 환산 Factor | A04ZZ | Finishing Work | 4301013 |  | A04AS194 | 103227 | A04AS194-103227 | L08L09L11 | A04AS194-L08L09L11 | A | B02 | 1 |  |  |  | A04AS194-B02 | A | 1
|  | A04AS194 | 00004 | A04AS194-00004 | AR | 985 | 22 | Finishing Work | A04 | Finishing Work | AS | Exterior/Interior Finish Work | 194 | Rigid Insulation | [12 empty] | 11 | for Exposed Wall Structure of Cable Room | 32 | w/ Accessories | [6 empty] | 31 | THK<50mm |  |  |  | 50 |  |  |  |  | B02: THK=( )mm; UoM1: M2; UoM2: M2 | 4 |  | M2 | 대표물량 UoM | 0 | 대표물량 환산Factor | LOT | CBE LV2 UoM | 0 | CBE LV2 환산 Factor | A04ZZ | Finishing Work | 4301013 |  | A04AS194 | 113231 | A04AS194-113231 | L08L09L11 | A04AS194-L08L09L11 | A | B02 | 1 |  |  |  | A04AS194-B02 | A | 1
|  | A04AS194 | 00005 | A04AS194-00005 | AR | 986 | 22 | Finishing Work | A04 | Finishing Work | AS | Exterior/Interior Finish Work | 194 | Rigid Insulation | [12 empty] | 11 | for Exposed Wall Structure of Cable Room | 32 | w/ Accessories | [6 empty] | 09 | 50mm≤THK<75mm | 50 |  | 50 | 75 |  |  |  |  | B02: THK=( )mm; UoM1: M2; UoM2: M2 | 4 |  | M2 | 대표물량 UoM | 0 | 대표물량 환산Factor | LOT | CBE LV2 UoM | 0 | CBE LV2 환산 Factor | A04ZZ | Finishing Work | 4301013 |  | A04AS194 | 113209 | A04AS194-113209 | L08L09L11 | A04AS194-L08L09L11 | A | B02 | 1 |  |  |  | A04AS194-B02 | A | 1
|  | A04AS194 | 00006 | A04AS194-00006 | AR | 987 | 22 | Finishing Work | A04 | Finishing Work | AS | Exterior/Interior Finish Work | 194 | Rigid Insulation | [12 empty] | 11 | for Exposed Wall Structure of Cable Room | 32 | w/ Accessories | [6 empty] | 27 | 75mm≤THK | 75 |  | 75 | [5 empty] | B02: THK=( )mm; UoM1: M2; UoM2: M2 | 4 |  | M2 | 대표물량 UoM | 0 | 대표물량 환산Factor | LOT | CBE LV2 UoM | 0 | CBE LV2 환산 Factor | A04ZZ | Finishing Work | 4301013 |  | A04AS194 | 113227 | A04AS194-113227 | L08L09L11 | A04AS194-L08L09L11 | A | B02 | 1 |  |  |  | A04AS194-B02 | A | 1
|  | A04AS195 | 00001 | A04AS195-00001 | AR | 988 | 22 | Finishing Work | A04 | Finishing Work | AS | Exterior/Interior Finish Work | 195 | Pre-Fabricated Canopy | CF | Steel Canopy | [12 empty] | 44 | w/ Supporting Frame, Accessories | [16 empty] | B02: W x L x Min. D=( )mm x ( )mm x ( )mm; UoM1: EA; UoM2: EA | 4 |  | M2 | 대표물량 UoM | 0 | 대표물량 환산Factor | LOT | CBE LV2 UoM | 0 | CBE LV2 환산 Factor | A04ZZ | Finishing Work | 4301013 |  | A04AS195 | CF44 | A04AS195-CF44 | L04L09 | A04AS195-L04L09 | A | B02 | 1 |  |  |  | A04AS195-B02 | A | 1
|  | A04AS195 | 00002 | A04AS195-00002 | AR | 989 | 22 | Finishing Work | A04 | Finishing Work | AS | Exterior/Interior Finish Work | 195 | Pre-Fabricated Canopy | CG | Stainless Steel Canopy | [12 empty] | 44 | w/ Supporting Frame, Accessories | [16 empty] | B02: W x L x Min. D=( )mm x ( )mm x ( )mm; UoM1: EA; UoM2: EA | 4 |  | M2 | 대표물량 UoM | 0 | 대표물량 환산Factor | LOT | CBE LV2 UoM | 0 | CBE LV2 환산 Factor | A04ZZ | Finishing Work | 4301013 |  | A04AS195 | CG44 | A04AS195-CG44 | L04L09 | A04AS195-L04L09 | A | B02 | 1 |  |  |  | A04AS195-B02 | A | 1
|  | A04AS195 | 00003 | A04AS195-00003 | AR | 990 | 22 | Finishing Work | A04 | Finishing Work | AS | Exterior/Interior Finish Work | 195 | Pre-Fabricated Canopy | CH | Aluminum Canopy | [12 empty] | 44 | w/ Supporting Frame, Accessories | [16 empty] | B02: W x L x Min. D=( )mm x ( )mm x ( )mm; UoM1: EA; UoM2: EA | 4 |  | M2 | 대표물량 UoM | 0 | 대표물량 환산Factor | LOT | CBE LV2 UoM | 0 | CBE LV2 환산 Factor | A04ZZ | Finishing Work | 4301013 |  | A04AS195 | CH44 | A04AS195-CH44 | L04L09 | A04AS195-L04L09 | A | B02 | 1 |  |  |  | A04AS195-B02 | A | 1
|  | A04AS195 | 00004 | A04AS195-00004 | AR | 991 | 22 | Finishing Work | A04 | Finishing Work | AS | Exterior/Interior Finish Work | 195 | Pre-Fabricated Canopy | CJ | Polycarbonate Canopy | [12 empty] | 44 | w/ Supporting Frame, Accessories | [16 empty] | B02: W x L x Min. D=( )mm x ( )mm x ( )mm; UoM1: EA; UoM2: EA | 4 |  | M2 | 대표물량 UoM | 0 | 대표물량 환산Factor | LOT | CBE LV2 UoM | 0 | CBE LV2 환산 Factor | A04ZZ | Finishing Work | 4301013 |  | A04AS195 | CJ44 | A04AS195-CJ44 | L04L09 | A04AS195-L04L09 | A | B02 | 1 |  |  |  | A04AS195-B02 | A | 1
|  | A04AS195 | 00005 | A04AS195-00005 | AR | 992 | 22 | Finishing Work | A04 | Finishing Work | AS | Exterior/Interior Finish Work | 195 | Pre-Fabricated Canopy | CK | GRP Canopy | [12 empty] | 44 | w/ Supporting Frame, Accessories | [16 empty] | B02: W x L x Min. D=( )mm x ( )mm x ( )mm; UoM1: EA; UoM2: EA | 4 |  | M2 | 대표물량 UoM | 0 | 대표물량 환산Factor | LOT | CBE LV2 UoM | 0 | CBE LV2 환산 Factor | A04ZZ | Finishing Work | 4301013 |  | A04AS195 | CK44 | A04AS195-CK44 | L04L09 | A04AS195-L04L09 | A | B02 | 1 |  |  |  | A04AS195-B02 | A | 1
|  | A04AS195 | 00006 | A04AS195-00006 | AR | 993 | 22 | Finishing Work | A04 | Finishing Work | AS | Exterior/Interior Finish Work | 195 | Pre-Fabricated Canopy | CL | Steel Canopy (Continuous Type) | [12 empty] | 45 | along Walkway, w/ Supporting Frame, Accessories | [16 empty] | B02: W x Min. D=( )mm x ( )mm; UoM1: EA; UoM2: M | 4 |  | M2 | 대표물량 UoM | 0 | 대표물량 환산Factor | LOT | CBE LV2 UoM | 0 | CBE LV2 환산 Factor | A04ZZ | Finishing Work | 4301013 |  | A04AS195 | CL45 | A04AS195-CL45 | L04L09 | A04AS195-L04L09 | A | B02 | 1 |  |  |  | A04AS195-B02 | A | 1
|  | A04AS195 | 00007 | A04AS195-00007 | AR | 994 | 22 | Finishing Work | A04 | Finishing Work | AS | Exterior/Interior Finish Work | 195 | Pre-Fabricated Canopy | CM | Polycarbonate Canopy (Continuous Type) | [12 empty] | 45 | along Walkway, w/ Supporting Frame, Accessories | [16 empty] | B02: W x Min. D=( )mm x ( )mm; UoM1: EA; UoM2: M | 4 |  | M2 | 대표물량 UoM | 0 | 대표물량 환산Factor | LOT | CBE LV2 UoM | 0 | CBE LV2 환산 Factor | A04ZZ | Finishing Work | 4301013 |  | A04AS195 | CM45 | A04AS195-CM45 | L04L09 | A04AS195-L04L09 | A | B02 | 1 |  |  |  | A04AS195-B02 | A | 1
|  | A04AS195 | 00008 | A04AS195-00008 | AR | 995 | 22 | Finishing Work | A04 | Finishing Work | AS | Exterior/Interior Finish Work | 195 | Pre-Fabricated Canopy | CN | Steel Canopy (Rounded Type) | [12 empty] | 44 | w/ Supporting Frame, Accessories | [16 empty] | B02: W x H x Min. D=( )mm x ( )mm x ( )mm; UoM1: EA; UoM2: EA | 4 |  | M2 | 대표물량 UoM | 0 | 대표물량 환산Factor | LOT | CBE LV2 UoM | 0 | CBE LV2 환산 Factor | A04ZZ | Finishing Work | 4301013 |  | A04AS195 | CN44 | A04AS195-CN44 | L04L09 | A04AS195-L04L09 | A | B02 | 1 |  |  |  | A04AS195-B02 | A | 1
|  | A04AS195 | 00009 | A04AS195-00009 | AR | 996 | 22 | Finishing Work | A04 | Finishing Work | AS | Exterior/Interior Finish Work | 195 | Pre-Fabricated Canopy | CP | Stainless Steel Canopy (Rounded Type) | [12 empty] | 44 | w/ Supporting Frame, Accessories | [16 empty] | B02: W x H x Min. D=( )mm x ( )mm x ( )mm; UoM1: EA; UoM2: EA | 4 |  | M2 | 대표물량 UoM | 0 | 대표물량 환산Factor | LOT | CBE LV2 UoM | 0 | CBE LV2 환산 Factor | A04ZZ | Finishing Work | 4301013 |  | A04AS195 | CP44 | A04AS195-CP44 | L04L09 | A04AS195-L04L09 | A | B02 | 1 |  |  |  | A04AS195-B02 | A | 1
|  | A04AS195 | 00010 | A04AS195-00010 | AR | 997 | 22 | Finishing Work | A04 | Finishing Work | AS | Exterior/Interior Finish Work | 195 | Pre-Fabricated Canopy | CQ | Aluminum Canopy (Rounded Type) | [12 empty] | 44 | w/ Supporting Frame, Accessories | [16 empty] | B02: W x H x Min. D=( )mm x ( )mm x ( )mm; UoM1: EA; UoM2: EA | 4 |  | M2 | 대표물량 UoM | 0 | 대표물량 환산Factor | LOT | CBE LV2 UoM | 0 | CBE LV2 환산 Factor | A04ZZ | Finishing Work | 4301013 |  | A04AS195 | CQ44 | A04AS195-CQ44 | L04L09 | A04AS195-L04L09 | A | B02 | 1 |  |  |  | A04AS195-B02 | A | 1
|  | A04AS195 | 00011 | A04AS195-00011 | AR | 998 | 22 | Finishing Work | A04 | Finishing Work | AS | Exterior/Interior Finish Work | 195 | Pre-Fabricated Canopy | CR | Polycarbonate Canopy (Rounded Type) | [12 empty] | 44 | w/ Supporting Frame, Accessories | [16 empty] | B02: W x H x Min. D=( )mm x ( )mm x ( )mm; UoM1: EA; UoM2: EA | 4 |  | M2 | 대표물량 UoM | 0 | 대표물량 환산Factor | LOT | CBE LV2 UoM | 0 | CBE LV2 환산 Factor | A04ZZ | Finishing Work | 4301013 |  | A04AS195 | CR44 | A04AS195-CR44 | L04L09 | A04AS195-L04L09 | A | B02 | 1 |  |  |  | A04AS195-B02 | A | 1
|  | A04AS195 | 00012 | A04AS195-00012 | AR | 999 | 22 | Finishing Work | A04 | Finishing Work | AS | Exterior/Interior Finish Work | 195 | Pre-Fabricated Canopy | CS | GRP Canopy (Rounded Type) | [12 empty] | 44 | w/ Supporting Frame, Accessories | [16 empty] | B02: W x H x Min. D=( )mm x ( )mm x ( )mm; UoM1: EA; UoM2: EA | 4 |  | M2 | 대표물량 UoM | 0 | 대표물량 환산Factor | LOT | CBE LV2 UoM | 0 | CBE LV2 환산 Factor | A04ZZ | Finishing Work | 4301013 |  | A04AS195 | CS44 | A04AS195-CS44 | L04L09 | A04AS195-L04L09 | A | B02 | 1 |  |  |  | A04AS195-B02 | A | 1
|  | A04AS196 | 00001 | A04AS196-00001 | AR | 1000 | 22 | Finishing Work | A04 | Finishing Work | AS | Exterior/Interior Finish Work | 196 | Custom-Made Canopy for Main Entrance | CF | Steel Canopy | [12 empty] | 46 | w/ Supporting Frame, Accessories, Lighting Fixtures | [16 empty] | B02: W x H x Min. D=( )mm x ( )mm x ( )mm; UoM1: SET; UoM2: SET | 4 |  | M2 | 대표물량 UoM | 0 | 대표물량 환산Factor | LOT | CBE LV2 UoM | 0 | CBE LV2 환산 Factor | A04ZZ | Finishing Work | 4301013 |  | A04AS196 | CF46 | A04AS196-CF46 | L04L09 | A04AS196-L04L09 | A | B02 | 1 |  |  |  | A04AS196-B02 | A | 1
|  | A04AS196 | 00002 | A04AS196-00002 | AR | 1001 | 22 | Finishing Work | A04 | Finishing Work | AS | Exterior/Interior Finish Work | 196 | Custom-Made Canopy for Main Entrance | CG | Stainless Steel Canopy | [12 empty] | 46 | w/ Supporting Frame, Accessories, Lighting Fixtures | [16 empty] | B02: W x H x Min. D=( )mm x ( )mm x ( )mm; UoM1: SET; UoM2: SET | 4 |  | M2 | 대표물량 UoM | 0 | 대표물량 환산Factor | LOT | CBE LV2 UoM | 0 | CBE LV2 환산 Factor | A04ZZ | Finishing Work | 4301013 |  | A04AS196 | CG46 | A04AS196-CG46 | L04L09 | A04AS196-L04L09 | A | B02 | 1 |  |  |  | A04AS196-B02 | A | 1
|  | A04AS196 | 00003 | A04AS196-00003 | AR | 1002 | 22 | Finishing Work | A04 | Finishing Work | AS | Exterior/Interior Finish Work | 196 | Custom-Made Canopy for Main Entrance | CH | Aluminum Canopy | [12 empty] | 46 | w/ Supporting Frame, Accessories, Lighting Fixtures | [16 empty] | B02: W x H x Min. D=( )mm x ( )mm x ( )mm; UoM1: SET; UoM2: SET | 4 |  | M2 | 대표물량 UoM | 0 | 대표물량 환산Factor | LOT | CBE LV2 UoM | 0 | CBE LV2 환산 Factor | A04ZZ | Finishing Work | 4301013 |  | A04AS196 | CH46 | A04AS196-CH46 | L04L09 | A04AS196-L04L09 | A | B02 | 1 |  |  |  | A04AS196-B02 | A | 1
|  | A04AS197 | 00001 | A04AS197-00001 | AR | 1003 | 22 | Finishing Work | A04 | Finishing Work | AS | Exterior/Interior Finish Work | 197 | Roof Tile | CT | Metallic Tile w/ Insulation | [12 empty] | 27 | w/ Mortar Bond Coat or Adhesive | [26 empty] | 4 |  | M2 | 대표물량 UoM | 0 | 대표물량 환산Factor | LOT | CBE LV2 UoM | 0 | CBE LV2 환산 Factor | A04ZZ | Finishing Work | 4301013 |  | A04AS197 | CT27 | A04AS197-CT27 | L04L09 | A04AS197-L04L09 | A |  | 1 |  |  |  | A04AS197- | Z | 1 | bar: UoM1 to UoM2
|  | A04AS197 | 00002 | A04AS197-00002 | AR | 1004 | 22 | Finishing Work | A04 | Finishing Work | AS | Exterior/Interior Finish Work | 197 | Roof Tile | CU | Metallic Tile w/o Insulation | [12 empty] | 27 | w/ Mortar Bond Coat or Adhesive | [26 empty] | 4 |  | M2 | 대표물량 UoM | 0 | 대표물량 환산Factor | LOT | CBE LV2 UoM | 0 | CBE LV2 환산 Factor | A04ZZ | Finishing Work | 4301013 |  | A04AS197 | CU27 | A04AS197-CU27 | L04L09 | A04AS197-L04L09 | A |  | 1 |  |  |  | A04AS197- | Z | 1 | bar: UoM1 to UoM2
생성 | 2022-01-10 | A04AS314 | 00001 | A04AS314-00001 | AR | 1005 | 22 | Finishing Work | A04 | Finishing Work | AS | Exterior/Interior Finish Work | 314 | Plywood w/ Fire Retardant Paint | [42 empty] | 4 |  | M2 | 대표물량 UoM | 0 | 대표물량 환산Factor | LOT | CBE LV2 UoM | 0 | CBE LV2 환산 Factor | A04ZZ | Finishing Work | 4301013 |  | A04AS314 |  | A04AS314- |  | A04AS314- | Z |  | 1 |  |  |  | A04AS314- | Z | 1 | bar: UoM1 to UoM2
|  | A04AT198 | 00001 | A04AT198-00001 | AR | 1006 | 22 | Finishing Work | A04 | Finishing Work | AT | Plastering Work | 198 | Plastering | [12 empty] | 12 | for External Masonry Wall | [18 empty] | B02: THK=( )mm; UoM1: M2; UoM2: M2 | 4 |  | M2 | 대표물량 UoM | 0 | 대표물량 환산Factor | LOT | CBE LV2 UoM | 0 | CBE LV2 환산 Factor | A04ZZ | Finishing Work | 4301013 |  | A04AT198 | 12 | A04AT198-12 | L08 | A04AT198-L08 | A | B02 | 1 |  |  |  | A04AT198-B02 | A | 1
|  | A04AT198 | 00002 | A04AT198-00002 | AR | 1007 | 22 | Finishing Work | A04 | Finishing Work | AT | Plastering Work | 198 | Plastering | [12 empty] | 13 | for Internal Masonry Wall | [18 empty] | B02: THK=( )mm; UoM1: M2; UoM2: M2 | 4 |  | M2 | 대표물량 UoM | 0 | 대표물량 환산Factor | LOT | CBE LV2 UoM | 0 | CBE LV2 환산 Factor | A04ZZ | Finishing Work | 4301013 |  | A04AT198 | 13 | A04AT198-13 | L08 | A04AT198-L08 | A | B02 | 1 |  |  |  | A04AT198-B02 | A | 1
|  | A04AT198 | 00003 | A04AT198-00003 | AR | 1008 | 22 | Finishing Work | A04 | Finishing Work | AT | Plastering Work | 198 | Plastering | [12 empty] | 14 | for Exposed Conc. Surface | [18 empty] | B02: THK=( )mm; UoM1: M2; UoM2: M2 | 4 |  | M2 | 대표물량 UoM | 0 | 대표물량 환산Factor | LOT | CBE LV2 UoM | 0 | CBE LV2 환산 Factor | A04ZZ | Finishing Work | 4301013 |  | A04AT198 | 14 | A04AT198-14 | L08 | A04AT198-L08 | A | B02 | 1 |  |  |  | A04AT198-B02 | A | 1
|  | A04AV205 | 00001 | A04AV205-00001 | AR | 1168 | 22 | Finishing Work | A04 | Finishing Work | AV | Misc. Work | 205 | Roof Drain (for Building) | DQ | Cast Iron Type | [20 empty] | 56 | DIA=100mm | 100 | [17 empty] | 4 |  | M2 | 대표물량 UoM | 0 | 대표물량 환산Factor | LOT | CBE LV2 UoM | 0 | CBE LV2 환산 Factor | A04ZZ | Finishing Work | 4301013 |  | A04AV205 | DQ56 | A04AV205-DQ56 | L04L11 | A04AV205-L04L11 | A |  | 1 |  |  |  | A04AV205- | Z | 1 | bar: UoM1 to UoM2
|  | A04AV205 | 00002 | A04AV205-00002 | AR | 1169 | 22 | Finishing Work | A04 | Finishing Work | AV | Misc. Work | 205 | Roof Drain (for Building) | DQ | Cast Iron Type | [20 empty] | 57 | DIA=150mm | 150 | [17 empty] | 4 |  | M2 | 대표물량 UoM | 0 | 대표물량 환산Factor | LOT | CBE LV2 UoM | 0 | CBE LV2 환산 Factor | A04ZZ | Finishing Work | 4301013 |  | A04AV205 | DQ57 | A04AV205-DQ57 | L04L11 | A04AV205-L04L11 | A |  | 1 |  |  |  | A04AV205- | Z | 1 | bar: UoM1 to UoM2
|  | A04AV205 | 00003 | A04AV205-00003 | AR | 1170 | 22 | Finishing Work | A04 | Finishing Work | AV | Misc. Work | 205 | Roof Drain (for Building) | DQ | Cast Iron Type | [20 empty] | 58 | DIA=200mm | 200 | [17 empty] | 4 |  | M2 | 대표물량 UoM | 0 | 대표물량 환산Factor | LOT | CBE LV2 UoM | 0 | CBE LV2 환산 Factor | A04ZZ | Finishing Work | 4301013 |  | A04AV205 | DQ58 | A04AV205-DQ58 | L04L11 | A04AV205-L04L11 | A |  | 1 |  |  |  | A04AV205- | Z | 1 | bar: UoM1 to UoM2
|  | A04AV205 | 00004 | A04AV205-00004 | AR | 1171 | 22 | Finishing Work | A04 | Finishing Work | AV | Misc. Work | 205 | Roof Drain (for Building) | DQ | Cast Iron Type | [20 empty] | 59 | DIA=250mm | 250 | [17 empty] | 4 |  | M2 | 대표물량 UoM | 0 | 대표물량 환산Factor | LOT | CBE LV2 UoM | 0 | CBE LV2 환산 Factor | A04ZZ | Finishing Work | 4301013 |  | A04AV205 | DQ59 | A04AV205-DQ59 | L04L11 | A04AV205-L04L11 | A |  | 1 |  |  |  | A04AV205- | Z | 1 | bar: UoM1 to UoM2
|  | A04AV205 | 00005 | A04AV205-00005 | AR | 1172 | 22 | Finishing Work | A04 | Finishing Work | AV | Misc. Work | 205 | Roof Drain (for Building) | 29 | PVC Type | [20 empty] | 56 | DIA=100mm | 100 | [17 empty] | 4 |  | M2 | 대표물량 UoM | 0 | 대표물량 환산Factor | LOT | CBE LV2 UoM | 0 | CBE LV2 환산 Factor | A04ZZ | Finishing Work | 4301013 |  | A04AV205 | 2956 | A04AV205-2956 | L04L11 | A04AV205-L04L11 | A |  | 1 |  |  |  | A04AV205- | Z | 1 | bar: UoM1 to UoM2
|  | A04AV205 | 00006 | A04AV205-00006 | AR | 1173 | 22 | Finishing Work | A04 | Finishing Work | AV | Misc. Work | 205 | Roof Drain (for Building) | 29 | PVC Type | [20 empty] | 57 | DIA=150mm | 150 | [17 empty] | 4 |  | M2 | 대표물량 UoM | 0 | 대표물량 환산Factor | LOT | CBE LV2 UoM | 0 | CBE LV2 환산 Factor | A04ZZ | Finishing Work | 4301013 |  | A04AV205 | 2957 | A04AV205-2957 | L04L11 | A04AV205-L04L11 | A |  | 1 |  |  |  | A04AV205- | Z | 1 | bar: UoM1 to UoM2
|  | A04AV205 | 00007 | A04AV205-00007 | AR | 1174 | 22 | Finishing Work | A04 | Finishing Work | AV | Misc. Work | 205 | Roof Drain (for Building) | 29 | PVC Type | [20 empty] | 58 | DIA=200mm | 200 | [17 empty] | 4 |  | M2 | 대표물량 UoM | 0 | 대표물량 환산Factor | LOT | CBE LV2 UoM | 0 | CBE LV2 환산 Factor | A04ZZ | Finishing Work | 4301013 |  | A04AV205 | 2958 | A04AV205-2958 | L04L11 | A04AV205-L04L11 | A |  | 1 |  |  |  | A04AV205- | Z | 1 | bar: UoM1 to UoM2
|  | A04AV205 | 00008 | A04AV205-00008 | AR | 1175 | 22 | Finishing Work | A04 | Finishing Work | AV | Misc. Work | 205 | Roof Drain (for Building) | 29 | PVC Type | [20 empty] | 59 | DIA=250mm | 250 | [17 empty] | 4 |  | M2 | 대표물량 UoM | 0 | 대표물량 환산Factor | LOT | CBE LV2 UoM | 0 | CBE LV2 환산 Factor | A04ZZ | Finishing Work | 4301013 |  | A04AV205 | 2959 | A04AV205-2959 | L04L11 | A04AV205-L04L11 | A |  | 1 |  |  |  | A04AV205- | Z | 1 | bar: UoM1 to UoM2
|  | A04AV205 | 00009 | A04AV205-00009 | AR | 1176 | 22 | Finishing Work | A04 | Finishing Work | AV | Misc. Work | 205 | Roof Drain (for Building) | 30 | Stainless Steel Type | [20 empty] | 56 | DIA=100mm | 100 | [17 empty] | 4 |  | M2 | 대표물량 UoM | 0 | 대표물량 환산Factor | LOT | CBE LV2 UoM | 0 | CBE LV2 환산 Factor | A04ZZ | Finishing Work | 4301013 |  | A04AV205 | 3056 | A04AV205-3056 | L04L11 | A04AV205-L04L11 | A |  | 1 |  |  |  | A04AV205- | Z | 1 | bar: UoM1 to UoM2
|  | A04AV205 | 00010 | A04AV205-00010 | AR | 1177 | 22 | Finishing Work | A04 | Finishing Work | AV | Misc. Work | 205 | Roof Drain (for Building) | 30 | Stainless Steel Type | [20 empty] | 57 | DIA=150mm | 150 | [17 empty] | 4 |  | M2 | 대표물량 UoM | 0 | 대표물량 환산Factor | LOT | CBE LV2 UoM | 0 | CBE LV2 환산 Factor | A04ZZ | Finishing Work | 4301013 |  | A04AV205 | 3057 | A04AV205-3057 | L04L11 | A04AV205-L04L11 | A |  | 1 |  |  |  | A04AV205- | Z | 1 | bar: UoM1 to UoM2
|  | A04AV205 | 00011 | A04AV205-00011 | AR | 1178 | 22 | Finishing Work | A04 | Finishing Work | AV | Misc. Work | 205 | Roof Drain (for Building) | 30 | Stainless Steel Type | [20 empty] | 58 | DIA=200mm | 200 | [17 empty] | 4 |  | M2 | 대표물량 UoM | 0 | 대표물량 환산Factor | LOT | CBE LV2 UoM | 0 | CBE LV2 환산 Factor | A04ZZ | Finishing Work | 4301013 |  | A04AV205 | 3058 | A04AV205-3058 | L04L11 | A04AV205-L04L11 | A |  | 1 |  |  |  | A04AV205- | Z | 1 | bar: UoM1 to UoM2
|  | A04AV205 | 00012 | A04AV205-00012 | AR | 1179 | 22 | Finishing Work | A04 | Finishing Work | AV | Misc. Work | 205 | Roof Drain (for Building) | 30 | Stainless Steel Type | [20 empty] | 59 | DIA=250mm | 250 | [17 empty] | 4 |  | M2 | 대표물량 UoM | 0 | 대표물량 환산Factor | LOT | CBE LV2 UoM | 0 | CBE LV2 환산 Factor | A04ZZ | Finishing Work | 4301013 |  | A04AV205 | 3059 | A04AV205-3059 | L04L11 | A04AV205-L04L11 | A |  | 1 |  |  |  | A04AV205- | Z | 1 | bar: UoM1 to UoM2
|  | A04AV206 | 00001 | A04AV206-00001 | AR | 1180 | 22 | Finishing Work | A04 | Finishing Work | AV | Misc. Work | 206 | Roof Drain (for Shelter) | DQ | Cast Iron Type | [20 empty] | 56 | DIA=100mm | 100 | [17 empty] | 4 |  | M2 | 대표물량 UoM | 0 | 대표물량 환산Factor | LOT | CBE LV2 UoM | 0 | CBE LV2 환산 Factor | A04ZZ | Finishing Work | 4301013 |  | A04AV206 | DQ56 | A04AV206-DQ56 | L04L11 | A04AV206-L04L11 | A |  | 1 |  |  |  | A04AV206- | Z | 1 | bar: UoM1 to UoM2
|  | A04AV206 | 00002 | A04AV206-00002 | AR | 1181 | 22 | Finishing Work | A04 | Finishing Work | AV | Misc. Work | 206 | Roof Drain (for Shelter) | DQ | Cast Iron Type | [20 empty] | 57 | DIA=150mm | 150 | [17 empty] | 4 |  | M2 | 대표물량 UoM | 0 | 대표물량 환산Factor | LOT | CBE LV2 UoM | 0 | CBE LV2 환산 Factor | A04ZZ | Finishing Work | 4301013 |  | A04AV206 | DQ57 | A04AV206-DQ57 | L04L11 | A04AV206-L04L11 | A |  | 1 |  |  |  | A04AV206- | Z | 1 | bar: UoM1 to UoM2
|  | A04AV206 | 00003 | A04AV206-00003 | AR | 1182 | 22 | Finishing Work | A04 | Finishing Work | AV | Misc. Work | 206 | Roof Drain (for Shelter) | DQ | Cast Iron Type | [20 empty] | 58 | DIA=200mm | 200 | [17 empty] | 4 |  | M2 | 대표물량 UoM | 0 | 대표물량 환산Factor | LOT | CBE LV2 UoM | 0 | CBE LV2 환산 Factor | A04ZZ | Finishing Work | 4301013 |  | A04AV206 | DQ58 | A04AV206-DQ58 | L04L11 | A04AV206-L04L11 | A |  | 1 |  |  |  | A04AV206- | Z | 1 | bar: UoM1 to UoM2
|  | A04AV206 | 00004 | A04AV206-00004 | AR | 1183 | 22 | Finishing Work | A04 | Finishing Work | AV | Misc. Work | 206 | Roof Drain (for Shelter) | DQ | Cast Iron Type | [20 empty] | 59 | DIA=250mm | 250 | [17 empty] | 4 |  | M2 | 대표물량 UoM | 0 | 대표물량 환산Factor | LOT | CBE LV2 UoM | 0 | CBE LV2 환산 Factor | A04ZZ | Finishing Work | 4301013 |  | A04AV206 | DQ59 | A04AV206-DQ59 | L04L11 | A04AV206-L04L11 | A |  | 1 |  |  |  | A04AV206- | Z | 1 | bar: UoM1 to UoM2
|  | A04AV206 | 00005 | A04AV206-00005 | AR | 1184 | 22 | Finishing Work | A04 | Finishing Work | AV | Misc. Work | 206 | Roof Drain (for Shelter) | 29 | PVC Type | [20 empty] | 56 | DIA=100mm | 100 | [17 empty] | 4 |  | M2 | 대표물량 UoM | 0 | 대표물량 환산Factor | LOT | CBE LV2 UoM | 0 | CBE LV2 환산 Factor | A04ZZ | Finishing Work | 4301013 |  | A04AV206 | 2956 | A04AV206-2956 | L04L11 | A04AV206-L04L11 | A |  | 1 |  |  |  | A04AV206- | Z | 1 | bar: UoM1 to UoM2
|  | A04AV206 | 00006 | A04AV206-00006 | AR | 1185 | 22 | Finishing Work | A04 | Finishing Work | AV | Misc. Work | 206 | Roof Drain (for Shelter) | 29 | PVC Type | [20 empty] | 57 | DIA=150mm | 150 | [17 empty] | 4 |  | M2 | 대표물량 UoM | 0 | 대표물량 환산Factor | LOT | CBE LV2 UoM | 0 | CBE LV2 환산 Factor | A04ZZ | Finishing Work | 4301013 |  | A04AV206 | 2957 | A04AV206-2957 | L04L11 | A04AV206-L04L11 | A |  | 1 |  |  |  | A04AV206- | Z | 1 | bar: UoM1 to UoM2
|  | A04AV206 | 00007 | A04AV206-00007 | AR | 1186 | 22 | Finishing Work | A04 | Finishing Work | AV | Misc. Work | 206 | Roof Drain (for Shelter) | 29 | PVC Type | [20 empty] | 58 | DIA=200mm | 200 | [17 empty] | 4 |  | M2 | 대표물량 UoM | 0 | 대표물량 환산Factor | LOT | CBE LV2 UoM | 0 | CBE LV2 환산 Factor | A04ZZ | Finishing Work | 4301013 |  | A04AV206 | 2958 | A04AV206-2958 | L04L11 | A04AV206-L04L11 | A |  | 1 |  |  |  | A04AV206- | Z | 1 | bar: UoM1 to UoM2
|  | A04AV206 | 00008 | A04AV206-00008 | AR | 1187 | 22 | Finishing Work | A04 | Finishing Work | AV | Misc. Work | 206 | Roof Drain (for Shelter) | 29 | PVC Type | [20 empty] | 59 | DIA=250mm | 250 | [17 empty] | 4 |  | M2 | 대표물량 UoM | 0 | 대표물량 환산Factor | LOT | CBE LV2 UoM | 0 | CBE LV2 환산 Factor | A04ZZ | Finishing Work | 4301013 |  | A04AV206 | 2959 | A04AV206-2959 | L04L11 | A04AV206-L04L11 | A |  | 1 |  |  |  | A04AV206- | Z | 1 | bar: UoM1 to UoM2
|  | A04AV206 | 00009 | A04AV206-00009 | AR | 1188 | 22 | Finishing Work | A04 | Finishing Work | AV | Misc. Work | 206 | Roof Drain (for Shelter) | 30 | Stainless Steel Type | [20 empty] | 56 | DIA=100mm | 100 | [17 empty] | 4 |  | M2 | 대표물량 UoM | 0 | 대표물량 환산Factor | LOT | CBE LV2 UoM | 0 | CBE LV2 환산 Factor | A04ZZ | Finishing Work | 4301013 |  | A04AV206 | 3056 | A04AV206-3056 | L04L11 | A04AV206-L04L11 | A |  | 1 |  |  |  | A04AV206- | Z | 1 | bar: UoM1 to UoM2
|  | A04AV206 | 00010 | A04AV206-00010 | AR | 1189 | 22 | Finishing Work | A04 | Finishing Work | AV | Misc. Work | 206 | Roof Drain (for Shelter) | 30 | Stainless Steel Type | [20 empty] | 57 | DIA=150mm | 150 | [17 empty] | 4 |  | M2 | 대표물량 UoM | 0 | 대표물량 환산Factor | LOT | CBE LV2 UoM | 0 | CBE LV2 환산 Factor | A04ZZ | Finishing Work | 4301013 |  | A04AV206 | 3057 | A04AV206-3057 | L04L11 | A04AV206-L04L11 | A |  | 1 |  |  |  | A04AV206- | Z | 1 | bar: UoM1 to UoM2
|  | A04AV206 | 00011 | A04AV206-00011 | AR | 1190 | 22 | Finishing Work | A04 | Finishing Work | AV | Misc. Work | 206 | Roof Drain (for Shelter) | 30 | Stainless Steel Type | [20 empty] | 58 | DIA=200mm | 200 | [17 empty] | 4 |  | M2 | 대표물량 UoM | 0 | 대표물량 환산Factor | LOT | CBE LV2 UoM | 0 | CBE LV2 환산 Factor | A04ZZ | Finishing Work | 4301013 |  | A04AV206 | 3058 | A04AV206-3058 | L04L11 | A04AV206-L04L11 | A |  | 1 |  |  |  | A04AV206- | Z | 1 | bar: UoM1 to UoM2
|  | A04AV206 | 00012 | A04AV206-00012 | AR | 1191 | 22 | Finishing Work | A04 | Finishing Work | AV | Misc. Work | 206 | Roof Drain (for Shelter) | 30 | Stainless Steel Type | [20 empty] | 59 | DIA=250mm | 250 | [17 empty] | 4 |  | M2 | 대표물량 UoM | 0 | 대표물량 환산Factor | LOT | CBE LV2 UoM | 0 | CBE LV2 환산 Factor | A04ZZ | Finishing Work | 4301013 |  | A04AV206 | 3059 | A04AV206-3059 | L04L11 | A04AV206-L04L11 | A |  | 1 |  |  |  | A04AV206- | Z | 1 | bar: UoM1 to UoM2
|  | A04AV207 | 00001 | A04AV207-00001 | AR | 1192 | 22 | Finishing Work | A04 | Finishing Work | AV | Misc. Work | 207 | Downspout | DR | Galvanized Steel Type | [12 empty] | 34 | w/ Fixing Accessories | [6 empty] | 56 | DIA=100mm | 100 | [17 empty] | 4 |  | M2 | 대표물량 UoM | 0 | 대표물량 환산Factor | LOT | CBE LV2 UoM | 0 | CBE LV2 환산 Factor | A04ZZ | Finishing Work | 4301013 |  | A04AV207 | DR3456 | A04AV207-DR3456 | L04L09L11 | A04AV207-L04L09L11 | A |  | 1 |  |  |  | A04AV207- | Z | 1 | bar: UoM1 to UoM2
|  | A04AV207 | 00002 | A04AV207-00002 | AR | 1193 | 22 | Finishing Work | A04 | Finishing Work | AV | Misc. Work | 207 | Downspout | DR | Galvanized Steel Type | [12 empty] | 34 | w/ Fixing Accessories | [6 empty] | 57 | DIA=150mm | 150 | [17 empty] | 4 |  | M2 | 대표물량 UoM | 0 | 대표물량 환산Factor | LOT | CBE LV2 UoM | 0 | CBE LV2 환산 Factor | A04ZZ | Finishing Work | 4301013 |  | A04AV207 | DR3457 | A04AV207-DR3457 | L04L09L11 | A04AV207-L04L09L11 | A |  | 1 |  |  |  | A04AV207- | Z | 1 | bar: UoM1 to UoM2
|  | A04AV207 | 00003 | A04AV207-00003 | AR | 1194 | 22 | Finishing Work | A04 | Finishing Work | AV | Misc. Work | 207 | Downspout | DR | Galvanized Steel Type | [12 empty] | 34 | w/ Fixing Accessories | [6 empty] | 58 | DIA=200mm | 200 | [17 empty] | 4 |  | M2 | 대표물량 UoM | 0 | 대표물량 환산Factor | LOT | CBE LV2 UoM | 0 | CBE LV2 환산 Factor | A04ZZ | Finishing Work | 4301013 |  | A04AV207 | DR3458 | A04AV207-DR3458 | L04L09L11 | A04AV207-L04L09L11 | A |  | 1 |  |  |  | A04AV207- | Z | 1 | bar: UoM1 to UoM2
|  | A04AV207 | 00004 | A04AV207-00004 | AR | 1195 | 22 | Finishing Work | A04 | Finishing Work | AV | Misc. Work | 207 | Downspout | DR | Galvanized Steel Type | [12 empty] | 34 | w/ Fixing Accessories | [6 empty] | 59 | DIA=250mm | 250 | [17 empty] | 4 |  | M2 | 대표물량 UoM | 0 | 대표물량 환산Factor | LOT | CBE LV2 UoM | 0 | CBE LV2 환산 Factor | A04ZZ | Finishing Work | 4301013 |  | A04AV207 | DR3459 | A04AV207-DR3459 | L04L09L11 | A04AV207-L04L09L11 | A |  | 1 |  |  |  | A04AV207- | Z | 1 | bar: UoM1 to UoM2
|  | A04AV207 | 00005 | A04AV207-00005 | AR | 1196 | 22 | Finishing Work | A04 | Finishing Work | AV | Misc. Work | 207 | Downspout | 29 | PVC Type | [12 empty] | 34 | w/ Fixing Accessories | [6 empty] | 56 | DIA=100mm | 100 | [17 empty] | 4 |  | M2 | 대표물량 UoM | 0 | 대표물량 환산Factor | LOT | CBE LV2 UoM | 0 | CBE LV2 환산 Factor | A04ZZ | Finishing Work | 4301013 |  | A04AV207 | 293456 | A04AV207-293456 | L04L09L11 | A04AV207-L04L09L11 | A |  | 1 |  |  |  | A04AV207- | Z | 1 | bar: UoM1 to UoM2
|  | A04AV207 | 00006 | A04AV207-00006 | AR | 1197 | 22 | Finishing Work | A04 | Finishing Work | AV | Misc. Work | 207 | Downspout | 29 | PVC Type | [12 empty] | 34 | w/ Fixing Accessories | [6 empty] | 57 | DIA=150mm | 150 | [17 empty] | 4 |  | M2 | 대표물량 UoM | 0 | 대표물량 환산Factor | LOT | CBE LV2 UoM | 0 | CBE LV2 환산 Factor | A04ZZ | Finishing Work | 4301013 |  | A04AV207 | 293457 | A04AV207-293457 | L04L09L11 | A04AV207-L04L09L11 | A |  | 1 |  |  |  | A04AV207- | Z | 1 | bar: UoM1 to UoM2
|  | A04AV207 | 00007 | A04AV207-00007 | AR | 1198 | 22 | Finishing Work | A04 | Finishing Work | AV | Misc. Work | 207 | Downspout | 29 | PVC Type | [12 empty] | 34 | w/ Fixing Accessories | [6 empty] | 58 | DIA=200mm | 200 | [17 empty] | 4 |  | M2 | 대표물량 UoM | 0 | 대표물량 환산Factor | LOT | CBE LV2 UoM | 0 | CBE LV2 환산 Factor | A04ZZ | Finishing Work | 4301013 |  | A04AV207 | 293458 | A04AV207-293458 | L04L09L11 | A04AV207-L04L09L11 | A |  | 1 |  |  |  | A04AV207- | Z | 1 | bar: UoM1 to UoM2
|  | A04AV207 | 00008 | A04AV207-00008 | AR | 1199 | 22 | Finishing Work | A04 | Finishing Work | AV | Misc. Work | 207 | Downspout | 29 | PVC Type | [12 empty] | 34 | w/ Fixing Accessories | [6 empty] | 59 | DIA=250mm | 250 | [17 empty] | 4 |  | M2 | 대표물량 UoM | 0 | 대표물량 환산Factor | LOT | CBE LV2 UoM | 0 | CBE LV2 환산 Factor | A04ZZ | Finishing Work | 4301013 |  | A04AV207 | 293459 | A04AV207-293459 | L04L09L11 | A04AV207-L04L09L11 | A |  | 1 |  |  |  | A04AV207- | Z | 1 | bar: UoM1 to UoM2
|  | A04AV207 | 00009 | A04AV207-00009 | AR | 1200 | 22 | Finishing Work | A04 | Finishing Work | AV | Misc. Work | 207 | Downspout | 30 | Stainless Steel Type | [12 empty] | 34 | w/ Fixing Accessories | [6 empty] | 56 | DIA=100mm | 100 | [17 empty] | 4 |  | M2 | 대표물량 UoM | 0 | 대표물량 환산Factor | LOT | CBE LV2 UoM | 0 | CBE LV2 환산 Factor | A04ZZ | Finishing Work | 4301013 |  | A04AV207 | 303456 | A04AV207-303456 | L04L09L11 | A04AV207-L04L09L11 | A |  | 1 |  |  |  | A04AV207- | Z | 1 | bar: UoM1 to UoM2
|  | A04AV207 | 00010 | A04AV207-00010 | AR | 1201 | 22 | Finishing Work | A04 | Finishing Work | AV | Misc. Work | 207 | Downspout | 30 | Stainless Steel Type | [12 empty] | 34 | w/ Fixing Accessories | [6 empty] | 57 | DIA=150mm | 150 | [17 empty] | 4 |  | M2 | 대표물량 UoM | 0 | 대표물량 환산Factor | LOT | CBE LV2 UoM | 0 | CBE LV2 환산 Factor | A04ZZ | Finishing Work | 4301013 |  | A04AV207 | 303457 | A04AV207-303457 | L04L09L11 | A04AV207-L04L09L11 | A |  | 1 |  |  |  | A04AV207- | Z | 1 | bar: UoM1 to UoM2
|  | A04AV207 | 00011 | A04AV207-00011 | AR | 1202 | 22 | Finishing Work | A04 | Finishing Work | AV | Misc. Work | 207 | Downspout | 30 | Stainless Steel Type | [12 empty] | 34 | w/ Fixing Accessories | [6 empty] | 58 | DIA=200mm | 200 | [17 empty] | 4 |  | M2 | 대표물량 UoM | 0 | 대표물량 환산Factor | LOT | CBE LV2 UoM | 0 | CBE LV2 환산 Factor | A04ZZ | Finishing Work | 4301013 |  | A04AV207 | 303458 | A04AV207-303458 | L04L09L11 | A04AV207-L04L09L11 | A |  | 1 |  |  |  | A04AV207- | Z | 1 | bar: UoM1 to UoM2
|  | A04AV207 | 00012 | A04AV207-00012 | AR | 1203 | 22 | Finishing Work | A04 | Finishing Work | AV | Misc. Work | 207 | Downspout | 30 | Stainless Steel Type | [12 empty] | 34 | w/ Fixing Accessories | [6 empty] | 59 | DIA=250mm | 250 | [17 empty] | 4 |  | M2 | 대표물량 UoM | 0 | 대표물량 환산Factor | LOT | CBE LV2 UoM | 0 | CBE LV2 환산 Factor | A04ZZ | Finishing Work | 4301013 |  | A04AV207 | 303459 | A04AV207-303459 | L04L09L11 | A04AV207-L04L09L11 | A |  | 1 |  |  |  | A04AV207- | Z | 1 | bar: UoM1 to UoM2
|  | A04AV208 | 00001 | A04AV208-00001 | AR | 1204 | 22 | Finishing Work | A04 | Finishing Work | AV | Misc. Work | 208 | Water Collection Box | DR | Galvanized Steel Type | [12 empty] | 34 | w/ Fixing Accessories | [26 empty] | 4 |  | M2 | 대표물량 UoM | 0 | 대표물량 환산Factor | LOT | CBE LV2 UoM | 0 | CBE LV2 환산 Factor | A04ZZ | Finishing Work | 4301013 |  | A04AV208 | DR34 | A04AV208-DR34 | L04L09 | A04AV208-L04L09 | A |  | 1 |  |  |  | A04AV208- | Z | 1 | bar: UoM1 to UoM2
|  | A04AV208 | 00002 | A04AV208-00002 | AR | 1205 | 22 | Finishing Work | A04 | Finishing Work | AV | Misc. Work | 208 | Water Collection Box | 29 | PVC Type | [12 empty] | 34 | w/ Fixing Accessories | [26 empty] | 4 |  | M2 | 대표물량 UoM | 0 | 대표물량 환산Factor | LOT | CBE LV2 UoM | 0 | CBE LV2 환산 Factor | A04ZZ | Finishing Work | 4301013 |  | A04AV208 | 2934 | A04AV208-2934 | L04L09 | A04AV208-L04L09 | A |  | 1 |  |  |  | A04AV208- | Z | 1 | bar: UoM1 to UoM2
|  | A04AV208 | 00003 | A04AV208-00003 | AR | 1206 | 22 | Finishing Work | A04 | Finishing Work | AV | Misc. Work | 208 | Water Collection Box | 30 | Stainless Steel Type | [12 empty] | 34 | w/ Fixing Accessories | [26 empty] | 4 |  | M2 | 대표물량 UoM | 0 | 대표물량 환산Factor | LOT | CBE LV2 UoM | 0 | CBE LV2 환산 Factor | A04ZZ | Finishing Work | 4301013 |  | A04AV208 | 3034 | A04AV208-3034 | L04L09 | A04AV208-L04L09 | A |  | 1 |  |  |  | A04AV208- | Z | 1 | bar: UoM1 to UoM2
|  | A04AV209 | 00001 | A04AV209-00001 | AR | 1207 | 22 | Finishing Work | A04 | Finishing Work | AV | Misc. Work | 209 | Splash Block | DS | Precast Concrete Block Type | [40 empty] | 4 |  | M2 | 대표물량 UoM | 0 | 대표물량 환산Factor | LOT | CBE LV2 UoM | 0 | CBE LV2 환산 Factor | A04ZZ | Finishing Work | 4301013 |  | A04AV209 | DS | A04AV209-DS | L04 | A04AV209-L04 | A |  | 1 |  |  |  | A04AV209- | Z | 1 | bar: UoM1 to UoM2
|  | A04AV210 | 00001 | A04AV210-00001 | AR | 1208 | 22 | Finishing Work | A04 | Finishing Work | AV | Misc. Work | 210 | Natural Ventilator | [14 empty] | 34 | w/ Fixing Accessories | [6 empty] | 61 | 400mm≤DIA<600mm | 400 |  | 400 | 600 |  |  |  |  | B02: DIA=( )mm; UoM1: EA; UoM2: EA | 4 |  | M2 | 대표물량 UoM | 0 | 대표물량 환산Factor | LOT | CBE LV2 UoM | 0 | CBE LV2 환산 Factor | A04ZZ | Finishing Work | 4301013 |  | A04AV210 | 3461 | A04AV210-3461 | L09L11 | A04AV210-L09L11 | A | B02 | 1 |  |  |  | A04AV210-B02 | A | 1
|  | A04AV210 | 00002 | A04AV210-00002 | AR | 1209 | 22 | Finishing Work | A04 | Finishing Work | AV | Misc. Work | 210 | Natural Ventilator | [14 empty] | 34 | w/ Fixing Accessories | [6 empty] | 62 | 600mm≤DIA<800mm | 600 |  | 600 | 800 |  |  |  |  | B02: DIA=( )mm; UoM1: EA; UoM2: EA | 4 |  | M2 | 대표물량 UoM | 0 | 대표물량 환산Factor | LOT | CBE LV2 UoM | 0 | CBE LV2 환산 Factor | A04ZZ | Finishing Work | 4301013 |  | A04AV210 | 3462 | A04AV210-3462 | L09L11 | A04AV210-L09L11 | A | B02 | 1 |  |  |  | A04AV210-B02 | A | 1
|  | A04AV210 | 00003 | A04AV210-00003 | AR | 1210 | 22 | Finishing Work | A04 | Finishing Work | AV | Misc. Work | 210 | Natural Ventilator | [14 empty] | 34 | w/ Fixing Accessories | [6 empty] | 63 | 800mm≤DIA<1000mm | 800 |  | 800 | 1000 |  |  |  |  | B02: DIA=( )mm; UoM1: EA; UoM2: EA | 4 |  | M2 | 대표물량 UoM | 0 | 대표물량 환산Factor | LOT | CBE LV2 UoM | 0 | CBE LV2 환산 Factor | A04ZZ | Finishing Work | 4301013 |  | A04AV210 | 3463 | A04AV210-3463 | L09L11 | A04AV210-L09L11 | A | B02 | 1 |  |  |  | A04AV210-B02 | A | 1
|  | A04AV210 | 00004 | A04AV210-00004 | AR | 1211 | 22 | Finishing Work | A04 | Finishing Work | AV | Misc. Work | 210 | Natural Ventilator | [14 empty] | 34 | w/ Fixing Accessories | [6 empty] | 64 | 1000mm≤DIA | 1000 |  | 1000 | [5 empty] | B02: DIA=( )mm; UoM1: EA; UoM2: EA | 4 |  | M2 | 대표물량 UoM | 0 | 대표물량 환산Factor | LOT | CBE LV2 UoM | 0 | CBE LV2 환산 Factor | A04ZZ | Finishing Work | 4301013 |  | A04AV210 | 3464 | A04AV210-3464 | L09L11 | A04AV210-L09L11 | A | B02 | 1 |  |  |  | A04AV210-B02 | A | 1
|  | A04AV211 | 00001 | A04AV211-00001 | AR | 1212 | 22 | Finishing Work | A04 | Finishing Work | AV | Misc. Work | 211 | Manhole Cover | DT | Round Cast Iron Cover w/Frame | [12 empty] | 49 | Heavy Duty Type | [6 empty] | 60 | DIA=600mm | 600 | [17 empty] | 4 |  | M2 | 대표물량 UoM | 0 | 대표물량 환산Factor | LOT | CBE LV2 UoM | 0 | CBE LV2 환산 Factor | A04ZZ | Finishing Work | 4301013 |  | A04AV211 | DT4960 | A04AV211-DT4960 | L04L09L11 | A04AV211-L04L09L11 | A |  | 1 |  |  |  | A04AV211- | Z | 1 | bar: UoM1 to UoM2
생성 | 2023-12-07 | A04AV211 | 00002 | A04AV211-00002 | AR | 1880 | 22 | Finishing Work | A04 | Finishing Work | AV | Misc. Work | 211 | Manhole Cover | DT | Round Cast Iron Cover w/Frame | [12 empty] | 49 | Heavy Duty Type | [6 empty] | AT | DIA=800mm | [18 empty] | 4 | B | M2 | 대표물량 UoM | 0 | 대표물량 환산Factor | LOT | CBE LV2 UoM | 0 | CBE LV2 환산 Factor | A04ZZ | Finishing Work | 4301013 |  | A04AV211 | DT49AT | A04AV211-DT49AT | L04L09L11 | A04AV211-L04L09L11 | A |  | 1 |  |  |  | A04AV211- | Z | 1 | bar: UoM1 to UoM2
|  | A04AV212 | 00001 | A04AV212-00001 | AR | 1213 | 22 | Finishing Work | A04 | Finishing Work | AV | Misc. Work | 212 | Chain Link Fence (Fixed Type) | DU | Self-Standing Type w/ Steel Frame | [12 empty] | 34 | w/ Fixing Accessories | [6 empty] | 69 | 1500mm≤H<2000mm | 1500 |  | 1500 | 2000 |  |  |  |  | B02: H=( )mm; UoM1: M; UoM2: M | 4 |  | M2 | 대표물량 UoM | 0 | 대표물량 환산Factor | LOT | CBE LV2 UoM | 0 | CBE LV2 환산 Factor | A04ZZ | Finishing Work | 4301013 |  | A04AV212 | DU3469 | A04AV212-DU3469 | L04L09L11 | A04AV212-L04L09L11 | A | B02 | 1 |  |  |  | A04AV212-B02 | A | 1
|  | A04AV212 | 00002 | A04AV212-00002 | AR | 1214 | 22 | Finishing Work | A04 | Finishing Work | AV | Misc. Work | 212 | Chain Link Fence (Fixed Type) | DU | Self-Standing Type w/ Steel Frame | [12 empty] | 34 | w/ Fixing Accessories | [6 empty] | 70 | 2000mm≤H<2500mm | 2000 |  | 2000 | 2500 |  |  |  |  | B02: H=( )mm; UoM1: M; UoM2: M | 4 |  | M2 | 대표물량 UoM | 0 | 대표물량 환산Factor | LOT | CBE LV2 UoM | 0 | CBE LV2 환산 Factor | A04ZZ | Finishing Work | 4301013 |  | A04AV212 | DU3470 | A04AV212-DU3470 | L04L09L11 | A04AV212-L04L09L11 | A | B02 | 1 |  |  |  | A04AV212-B02 | A | 1
|  | A04AV212 | 00003 | A04AV212-00003 | AR | 1215 | 22 | Finishing Work | A04 | Finishing Work | AV | Misc. Work | 212 | Chain Link Fence (Fixed Type) | DU | Self-Standing Type w/ Steel Frame | [12 empty] | 34 | w/ Fixing Accessories | [6 empty] | 71 | 2500mm≤H<3000mm | 2500 |  | 2500 | 3000 |  |  |  |  | B02: H=( )mm; UoM1: M; UoM2: M | 4 |  | M2 | 대표물량 UoM | 0 | 대표물량 환산Factor | LOT | CBE LV2 UoM | 0 | CBE LV2 환산 Factor | A04ZZ | Finishing Work | 4301013 |  | A04AV212 | DU3471 | A04AV212-DU3471 | L04L09L11 | A04AV212-L04L09L11 | A | B02 | 1 |  |  |  | A04AV212-B02 | A | 1
|  | A04AV212 | 00004 | A04AV212-00004 | AR | 1216 | 22 | Finishing Work | A04 | Finishing Work | AV | Misc. Work | 212 | Chain Link Fence (Fixed Type) | DU | Self-Standing Type w/ Steel Frame | [12 empty] | 34 | w/ Fixing Accessories | [6 empty] | 72 | 3000mm≤H<3500mm | 3000 |  | 3000 | 3500 |  |  |  |  | B02: H=( )mm; UoM1: M; UoM2: M | 4 |  | M2 | 대표물량 UoM | 0 | 대표물량 환산Factor | LOT | CBE LV2 UoM | 0 | CBE LV2 환산 Factor | A04ZZ | Finishing Work | 4301013 |  | A04AV212 | DU3472 | A04AV212-DU3472 | L04L09L11 | A04AV212-L04L09L11 | A | B02 | 1 |  |  |  | A04AV212-B02 | A | 1
생성 | 2024-10-02 | A04AV212 | 00009 | A04AV212-00009 | AR | 2003 | 22 | Finishing Work | A04 | Finishing Work | AV | Misc. Work | 212 | Chain Link Fence (Fixed Type) | DU | Self-Standing Type w/ Steel Frame | [12 empty] | 34 | w/ Fixing Accessories | [6 empty] | BA | 3500mm≤H | 3500 |  | 3500 | [5 empty] | B02: H=( )mm; UoM1: M; UoM2: M | 4 |  | M2 | 대표물량 UoM | 0 | 0 | LOT | CBE LV2 UoM | 0 | 0 | A04ZZ | Finishing Work | 4301013 |  | A04AV212 | DU34BA | A04AV212-DU34BA | L04L09L11 | A04AV212-L04L09L11 | A | B02 | 1 |  |  |  | A04AV212-B02 | A | 1
|  | A04AV212 | 00005 | A04AV212-00005 | AR | 1217 | 22 | Finishing Work | A04 | Finishing Work | AV | Misc. Work | 212 | Chain Link Fence (Fixed Type) | DV | Self-Standing Type w/ Stainless Steel Frame | [12 empty] | 34 | w/ Fixing Accessories | [6 empty] | 69 | 1500mm≤H<2000mm | 1500 |  | 1500 | 2000 |  |  |  |  | B02: H=( )mm; UoM1: M; UoM2: M | 4 |  | M2 | 대표물량 UoM | 0 | 대표물량 환산Factor | LOT | CBE LV2 UoM | 0 | CBE LV2 환산 Factor | A04ZZ | Finishing Work | 4301013 |  | A04AV212 | DV3469 | A04AV212-DV3469 | L04L09L11 | A04AV212-L04L09L11 | A | B02 | 1 |  |  |  | A04AV212-B02 | A | 1
|  | A04AV212 | 00006 | A04AV212-00006 | AR | 1218 | 22 | Finishing Work | A04 | Finishing Work | AV | Misc. Work | 212 | Chain Link Fence (Fixed Type) | DV | Self-Standing Type w/ Stainless Steel Frame | [12 empty] | 34 | w/ Fixing Accessories | [6 empty] | 70 | 2000mm≤H<2500mm | 2000 |  | 2000 | 2500 |  |  |  |  | B02: H=( )mm; UoM1: M; UoM2: M | 4 |  | M2 | 대표물량 UoM | 0 | 대표물량 환산Factor | LOT | CBE LV2 UoM | 0 | CBE LV2 환산 Factor | A04ZZ | Finishing Work | 4301013 |  | A04AV212 | DV3470 | A04AV212-DV3470 | L04L09L11 | A04AV212-L04L09L11 | A | B02 | 1 |  |  |  | A04AV212-B02 | A | 1
|  | A04AV212 | 00007 | A04AV212-00007 | AR | 1219 | 22 | Finishing Work | A04 | Finishing Work | AV | Misc. Work | 212 | Chain Link Fence (Fixed Type) | DV | Self-Standing Type w/ Stainless Steel Frame | [12 empty] | 34 | w/ Fixing Accessories | [6 empty] | 71 | 2500mm≤H<3000mm | 2500 |  | 2500 | 3000 |  |  |  |  | B02: H=( )mm; UoM1: M; UoM2: M | 4 |  | M2 | 대표물량 UoM | 0 | 대표물량 환산Factor | LOT | CBE LV2 UoM | 0 | CBE LV2 환산 Factor | A04ZZ | Finishing Work | 4301013 |  | A04AV212 | DV3471 | A04AV212-DV3471 | L04L09L11 | A04AV212-L04L09L11 | A | B02 | 1 |  |  |  | A04AV212-B02 | A | 1
|  | A04AV212 | 00008 | A04AV212-00008 | AR | 1220 | 22 | Finishing Work | A04 | Finishing Work | AV | Misc. Work | 212 | Chain Link Fence (Fixed Type) | DV | Self-Standing Type w/ Stainless Steel Frame | [12 empty] | 34 | w/ Fixing Accessories | [6 empty] | 72 | 3000mm≤H<3500mm | 3000 |  | 3000 | 3500 |  |  |  |  | B02: H=( )mm; UoM1: M; UoM2: M | 4 |  | M2 | 대표물량 UoM | 0 | 대표물량 환산Factor | LOT | CBE LV2 UoM | 0 | CBE LV2 환산 Factor | A04ZZ | Finishing Work | 4301013 |  | A04AV212 | DV3472 | A04AV212-DV3472 | L04L09L11 | A04AV212-L04L09L11 | A | B02 | 1 |  |  |  | A04AV212-B02 | A | 1
생성 | 2024-10-02 | A04AV212 | 00010 | A04AV212-00010 | AR | 2004 | 22 | Finishing Work | A04 | Finishing Work | AV | Misc. Work | 212 | Chain Link Fence (Fixed Type) | DV | Self-Standing Type w/ Stainless Steel Frame | [12 empty] | 34 | w/ Fixing Accessories | [6 empty] | BA | 3500mm≤H | 3500 |  | 3500 | [5 empty] | B02: H=( )mm; UoM1: M; UoM2: M | 4 |  | M2 | 대표물량 UoM | 0 | 0 | LOT | CBE LV2 UoM | 0 | 0 | A04ZZ | Finishing Work | 4301013 |  | A04AV212 | DV34BA | A04AV212-DV34BA | L04L09L11 | A04AV212-L04L09L11 | A | B02 | 1 |  |  |  | A04AV212-B02 | A | 1
|  | A04AV213 | 00001 | A04AV213-00001 | AR | 1221 | 22 | Finishing Work | A04 | Finishing Work | AV | Misc. Work | 213 | Chain Link Fence (Removable Type) | DU | Self-Standing Type w/ Steel Frame | [12 empty] | 34 | w/ Fixing Accessories | [6 empty] | 69 | 1500mm≤H<2000mm | 1500 |  | 1500 | 2000 |  |  |  |  | B02: H=( )mm; UoM1: M; UoM2: M | 4 |  | M2 | 대표물량 UoM | 0 | 대표물량 환산Factor | LOT | CBE LV2 UoM | 0 | CBE LV2 환산 Factor | A04ZZ | Finishing Work | 4301013 |  | A04AV213 | DU3469 | A04AV213-DU3469 | L04L09L11 | A04AV213-L04L09L11 | A | B02 | 2 | L04 | DU | Self-Standing Type w/ Steel Frame | A04AV213-B02 | A | 1
|  | A04AV213 | 00002 | A04AV213-00002 | AR | 1222 | 22 | Finishing Work | A04 | Finishing Work | AV | Misc. Work | 213 | Chain Link Fence (Removable Type) | DU | Self-Standing Type w/ Steel Frame | [12 empty] | 34 | w/ Fixing Accessories | [6 empty] | 70 | 2000mm≤H<2500mm | 2000 |  | 2000 | 2500 |  |  |  |  | B02: H=( )mm; UoM1: M; UoM2: M | 4 |  | M2 | 대표물량 UoM | 0 | 대표물량 환산Factor | LOT | CBE LV2 UoM | 0 | CBE LV2 환산 Factor | A04ZZ | Finishing Work | 4301013 |  | A04AV213 | DU3470 | A04AV213-DU3470 | L04L09L11 | A04AV213-L04L09L11 | A | B02 | 2 | L04 | DU | Self-Standing Type w/ Steel Frame | A04AV213-B02 | A | 1
|  | A04AV213 | 00003 | A04AV213-00003 | AR | 1223 | 22 | Finishing Work | A04 | Finishing Work | AV | Misc. Work | 213 | Chain Link Fence (Removable Type) | DU | Self-Standing Type w/ Steel Frame | [12 empty] | 34 | w/ Fixing Accessories | [6 empty] | 71 | 2500mm≤H<3000mm | 2500 |  | 2500 | 3000 |  |  |  |  | B02: H=( )mm; UoM1: M; UoM2: M | 4 |  | M2 | 대표물량 UoM | 0 | 대표물량 환산Factor | LOT | CBE LV2 UoM | 0 | CBE LV2 환산 Factor | A04ZZ | Finishing Work | 4301013 |  | A04AV213 | DU3471 | A04AV213-DU3471 | L04L09L11 | A04AV213-L04L09L11 | A | B02 | 2 | L04 | DU | Self-Standing Type w/ Steel Frame | A04AV213-B02 | A | 1
|  | A04AV213 | 00004 | A04AV213-00004 | AR | 1224 | 22 | Finishing Work | A04 | Finishing Work | AV | Misc. Work | 213 | Chain Link Fence (Removable Type) | DU | Self-Standing Type w/ Steel Frame | [12 empty] | 34 | w/ Fixing Accessories | [6 empty] | 72 | 3000mm≤H<3500mm | 3000 |  | 3000 | 3500 |  |  |  |  | B02: H=( )mm; UoM1: M; UoM2: M | 4 |  | M2 | 대표물량 UoM | 0 | 대표물량 환산Factor | LOT | CBE LV2 UoM | 0 | CBE LV2 환산 Factor | A04ZZ | Finishing Work | 4301013 |  | A04AV213 | DU3472 | A04AV213-DU3472 | L04L09L11 | A04AV213-L04L09L11 | A | B02 | 2 | L04 | DU | Self-Standing Type w/ Steel Frame | A04AV213-B02 | A | 1
생성 | 2024-10-02 | A04AV213 | 00009 | A04AV213-00009 | AR | 2005 | 22 | Finishing Work | A04 | Finishing Work | AV | Misc. Work | 213 | Chain Link Fence (Removable Type) | DU | Self-Standing Type w/ Steel Frame | [12 empty] | 34 | w/ Fixing Accessories | [6 empty] | BA | 3500mm≤H | 3500 |  | 3500 | [5 empty] | B02: H=( )mm; UoM1: M; UoM2: M | 4 |  | M2 | 대표물량 UoM | 0 | 0 | LOT | CBE LV2 UoM | 0 | 0 | A04ZZ | Finishing Work | 4301013 |  | A04AV213 | DU34BA | A04AV213-DU34BA | L04L09L11 | A04AV213-L04L09L11 | A | B02 | 2 | L04 | DU | Self-Standing Type w/ Steel Frame | A04AV213-B02 | A | 1
|  | A04AV213 | 00005 | A04AV213-00005 | AR | 1225 | 22 | Finishing Work | A04 | Finishing Work | AV | Misc. Work | 213 | Chain Link Fence (Removable Type) | DW | Frame Type w/ Steel Frame | [10 empty] | 17 | for Cable Room | 34 | w/ Fixing Accessories | [6 empty] | 69 | 1500mm≤H<2000mm | 1500 |  | 1500 | 2000 |  |  |  |  | B02: H=( )mm; UoM1: M; UoM2: M | 4 |  | M2 | 대표물량 UoM | 0 | 대표물량 환산Factor | LOT | CBE LV2 UoM | 0 | CBE LV2 환산 Factor | A04ZZ | Finishing Work | 4301013 |  | A04AV213 | DW173469 | A04AV213-DW173469 | L04L08L09L11 | A04AV213-L04L08L09L11 | B | B02 | 2 | L04 | DW | Frame Type w/ Steel Frame | A04AV213-B02 | A | 1
|  | A04AV213 | 00006 | A04AV213-00006 | AR | 1226 | 22 | Finishing Work | A04 | Finishing Work | AV | Misc. Work | 213 | Chain Link Fence (Removable Type) | DW | Frame Type w/ Steel Frame | [10 empty] | 17 | for Cable Room | 34 | w/ Fixing Accessories | [6 empty] | 70 | 2000mm≤H<2500mm | 2000 |  | 2000 | 2500 |  |  |  |  | B02: H=( )mm; UoM1: M; UoM2: M | 4 |  | M2 | 대표물량 UoM | 0 | 대표물량 환산Factor | LOT | CBE LV2 UoM | 0 | CBE LV2 환산 Factor | A04ZZ | Finishing Work | 4301013 |  | A04AV213 | DW173470 | A04AV213-DW173470 | L04L08L09L11 | A04AV213-L04L08L09L11 | B | B02 | 2 | L04 | DW | Frame Type w/ Steel Frame | A04AV213-B02 | A | 1
|  | A04AV213 | 00007 | A04AV213-00007 | AR | 1227 | 22 | Finishing Work | A04 | Finishing Work | AV | Misc. Work | 213 | Chain Link Fence (Removable Type) | DW | Frame Type w/ Steel Frame | [10 empty] | 17 | for Cable Room | 34 | w/ Fixing Accessories | [6 empty] | 71 | 2500mm≤H<3000mm | 2500 |  | 2500 | 3000 |  |  |  |  | B02: H=( )mm; UoM1: M; UoM2: M | 4 |  | M2 | 대표물량 UoM | 0 | 대표물량 환산Factor | LOT | CBE LV2 UoM | 0 | CBE LV2 환산 Factor | A04ZZ | Finishing Work | 4301013 |  | A04AV213 | DW173471 | A04AV213-DW173471 | L04L08L09L11 | A04AV213-L04L08L09L11 | B | B02 | 2 | L04 | DW | Frame Type w/ Steel Frame | A04AV213-B02 | A | 1
|  | A04AV213 | 00008 | A04AV213-00008 | AR | 1228 | 22 | Finishing Work | A04 | Finishing Work | AV | Misc. Work | 213 | Chain Link Fence (Removable Type) | DW | Frame Type w/ Steel Frame | [10 empty] | 17 | for Cable Room | 34 | w/ Fixing Accessories | [6 empty] | 72 | 3000mm≤H<3500mm | 3000 |  | 3000 | 3500 |  |  |  |  | B02: H=( )mm; UoM1: M; UoM2: M | 4 |  | M2 | 대표물량 UoM | 0 | 대표물량 환산Factor | LOT | CBE LV2 UoM | 0 | CBE LV2 환산 Factor | A04ZZ | Finishing Work | 4301013 |  | A04AV213 | DW173472 | A04AV213-DW173472 | L04L08L09L11 | A04AV213-L04L08L09L11 | B | B02 | 2 | L04 | DW | Frame Type w/ Steel Frame | A04AV213-B02 | A | 1
생성 | 2024-10-02 | A04AV213 | 00010 | A04AV213-00010 | AR | 2006 | 22 | Finishing Work | A04 | Finishing Work | AV | Misc. Work | 213 | Chain Link Fence (Removable Type) | DW | Frame Type w/ Steel Frame | [10 empty] | 17 | for Cable Room | 34 | w/ Fixing Accessories | [6 empty] | BA | 3500mm≤H | 3500 |  | 3500 | [5 empty] | B02: H=( )mm; UoM1: M; UoM2: M | 4 |  | M2 | 대표물량 UoM | 0 | 0 | LOT | CBE LV2 UoM | 0 | 0 | A04ZZ | Finishing Work | 4301013 |  | A04AV213 | DW1734BA | A04AV213-DW1734BA | L04L08L09L11 | A04AV213-L04L08L09L11 | B | B02 | 2 | L04 | DW | Frame Type w/ Steel Frame | A04AV213-B02 | A | 1
|  | A04AV214 | 00001 | A04AV214-00001 | AR | 1229 | 22 | Finishing Work | A04 | Finishing Work | AV | Misc. Work | 214 | Chain Link Fence Single Gate | EA | Self-Standing Type, Single | [12 empty] | 50 | w/ Frame, Fixing Accessories | [16 empty] | B02: W x H=( )mm x ( )mm; UoM1: EA; UoM2: EA | 4 |  | M2 | 대표물량 UoM | 0 | 대표물량 환산Factor | LOT | CBE LV2 UoM | 0 | CBE LV2 환산 Factor | A04ZZ | Finishing Work | 4301013 |  | A04AV214 | EA50 | A04AV214-EA50 | L04L09 | A04AV214-L04L09 | A | B02 | 1 |  |  |  | A04AV214-B02 | A | 1
|  | A04AV214 | 00002 | A04AV214-00002 | AR | 1231 | 22 | Finishing Work | A04 | Finishing Work | AV | Misc. Work | 214 | Chain Link Fence Single Gate | EC | Frame Type, Single | [12 empty] | 50 | w/ Frame, Fixing Accessories | [16 empty] | B02: W x H=( )mm x ( )mm; UoM1: EA; UoM2: EA | 4 |  | M2 | 대표물량 UoM | 0 | 대표물량 환산Factor | LOT | CBE LV2 UoM | 0 | CBE LV2 환산 Factor | A04ZZ | Finishing Work | 4301013 |  | A04AV214 | EC50 | A04AV214-EC50 | L04L09 | A04AV214-L04L09 | A | B02 | 1 |  |  |  | A04AV214-B02 | A | 1
|  | A04AV215 | 00001 | A04AV215-00001 | AR | 1230 | 22 | Finishing Work | A04 | Finishing Work | AV | Misc. Work | 215 | Chain Link Fence Double Gate | EB | Self-Standing Type, Double | [12 empty] | 50 | w/ Frame, Fixing Accessories | [16 empty] | B02: W x H=( )mm x ( )mm; UoM1: EA; UoM2: EA | 4 |  | M2 | 대표물량 UoM | 0 | 대표물량 환산Factor | LOT | CBE LV2 UoM | 0 | CBE LV2 환산 Factor | A04ZZ | Finishing Work | 4301013 |  | A04AV215 | EB50 | A04AV215-EB50 | L04L09 | A04AV215-L04L09 | A | B02 | 1 |  |  |  | A04AV215-B02 | A | 1
|  | A04AV215 | 00002 | A04AV215-00002 | AR | 1232 | 22 | Finishing Work | A04 | Finishing Work | AV | Misc. Work | 215 | Chain Link Fence Double Gate | ED | Frame Type, Double | [12 empty] | 50 | w/ Frame, Fixing Accessories | [16 empty] | B02: W x H=( )mm x ( )mm; UoM1: EA; UoM2: EA | 4 |  | M2 | 대표물량 UoM | 0 | 대표물량 환산Factor | LOT | CBE LV2 UoM | 0 | CBE LV2 환산 Factor | A04ZZ | Finishing Work | 4301013 |  | A04AV215 | ED50 | A04AV215-ED50 | L04L09 | A04AV215-L04L09 | A | B02 | 1 |  |  |  | A04AV215-B02 | A | 1
|  | A04AV216 | 00001 | A04AV216-00001 | AR | 1233 | 22 | Finishing Work | A04 | Finishing Work | AV | Misc. Work | 216 | Metal Louvered Fence | DU | Self-Standing Type w/ Steel Frame | [12 empty] | 34 | w/ Fixing Accessories | [16 empty] | B02: H=( )mm; UoM1: M; UoM2: M | 4 |  | M2 | 대표물량 UoM | 0 | 대표물량 환산Factor | LOT | CBE LV2 UoM | 0 | CBE LV2 환산 Factor | A04ZZ | Finishing Work | 4301013 |  | A04AV216 | DU34 | A04AV216-DU34 | L04L09 | A04AV216-L04L09 | A | B02 | 1 |  |  |  | A04AV216-B02 | A | 1
|  | A04AV216 | 00002 | A04AV216-00002 | AR | 1234 | 22 | Finishing Work | A04 | Finishing Work | AV | Misc. Work | 216 | Metal Louvered Fence | EE | Self-Standing Type w/ Galv. Steel Frame | [12 empty] | 34 | w/ Fixing Accessories | [16 empty] | B02: H=( )mm; UoM1: M; UoM2: M | 4 |  | M2 | 대표물량 UoM | 0 | 대표물량 환산Factor | LOT | CBE LV2 UoM | 0 | CBE LV2 환산 Factor | A04ZZ | Finishing Work | 4301013 |  | A04AV216 | EE34 | A04AV216-EE34 | L04L09 | A04AV216-L04L09 | A | B02 | 1 |  |  |  | A04AV216-B02 | A | 1
|  | A04AV216 | 00003 | A04AV216-00003 | AR | 1235 | 22 | Finishing Work | A04 | Finishing Work | AV | Misc. Work | 216 | Metal Louvered Fence | EF | Self-Standing Type w/ Aluminum Frame | [12 empty] | 34 | w/ Fixing Accessories | [16 empty] | B02: H=( )mm; UoM1: M; UoM2: M | 4 |  | M2 | 대표물량 UoM | 0 | 대표물량 환산Factor | LOT | CBE LV2 UoM | 0 | CBE LV2 환산 Factor | A04ZZ | Finishing Work | 4301013 |  | A04AV216 | EF34 | A04AV216-EF34 | L04L09 | A04AV216-L04L09 | A | B02 | 1 |  |  |  | A04AV216-B02 | A | 1
|  | A04AV217 | 00001 | A04AV217-00001 | AR | 1236 | 22 | Finishing Work | A04 | Finishing Work | AV | Misc. Work | 217 | Metal Louvered Fence Single Gate | DU | Self-Standing Type w/ Steel Frame | [12 empty] | 50 | w/ Frame, Fixing Accessories | [16 empty] | B02: W x H=( )mm x ( )mm; UoM1: EA; UoM2: EA | 4 |  | M2 | 대표물량 UoM | 0 | 대표물량 환산Factor | LOT | CBE LV2 UoM | 0 | CBE LV2 환산 Factor | A04ZZ | Finishing Work | 4301013 |  | A04AV217 | DU50 | A04AV217-DU50 | L04L09 | A04AV217-L04L09 | A | B02 | 1 |  |  |  | A04AV217-B02 | A | 1
|  | A04AV217 | 00002 | A04AV217-00002 | AR | 1238 | 22 | Finishing Work | A04 | Finishing Work | AV | Misc. Work | 217 | Metal Louvered Fence Single Gate | EE | Self-Standing Type w/ Galv. Steel Frame | [12 empty] | 50 | w/ Frame, Fixing Accessories | [16 empty] | B02: W x H=( )mm x ( )mm; UoM1: EA; UoM2: EA | 4 |  | M2 | 대표물량 UoM | 0 | 대표물량 환산Factor | LOT | CBE LV2 UoM | 0 | CBE LV2 환산 Factor | A04ZZ | Finishing Work | 4301013 |  | A04AV217 | EE50 | A04AV217-EE50 | L04L09 | A04AV217-L04L09 | A | B02 | 1 |  |  |  | A04AV217-B02 | A | 1
|  | A04AV217 | 00003 | A04AV217-00003 | AR | 1240 | 22 | Finishing Work | A04 | Finishing Work | AV | Misc. Work | 217 | Metal Louvered Fence Single Gate | EF | Self-Standing Type w/ Aluminum Frame | [12 empty] | 50 | w/ Frame, Fixing Accessories | [16 empty] | B02: W x H=( )mm x ( )mm; UoM1: EA; UoM2: EA | 4 |  | M2 | 대표물량 UoM | 0 | 대표물량 환산Factor | LOT | CBE LV2 UoM | 0 | CBE LV2 환산 Factor | A04ZZ | Finishing Work | 4301013 |  | A04AV217 | EF50 | A04AV217-EF50 | L04L09 | A04AV217-L04L09 | A | B02 | 1 |  |  |  | A04AV217-B02 | A | 1
|  | A04AV218 | 00001 | A04AV218-00001 | AR | 1237 | 22 | Finishing Work | A04 | Finishing Work | AV | Misc. Work | 218 | Metal Louvered Fence Double Gate | DU | Self-Standing Type w/ Steel Frame | [12 empty] | 50 | w/ Frame, Fixing Accessories | [16 empty] | B02: W x H=( )mm x ( )mm; UoM1: EA; UoM2: EA | 4 |  | M2 | 대표물량 UoM | 0 | 대표물량 환산Factor | LOT | CBE LV2 UoM | 0 | CBE LV2 환산 Factor | A04ZZ | Finishing Work | 4301013 |  | A04AV218 | DU50 | A04AV218-DU50 | L04L09 | A04AV218-L04L09 | A | B02 | 1 |  |  |  | A04AV218-B02 | A | 1
|  | A04AV218 | 00002 | A04AV218-00002 | AR | 1239 | 22 | Finishing Work | A04 | Finishing Work | AV | Misc. Work | 218 | Metal Louvered Fence Double Gate | EE | Self-Standing Type w/ Galv. Steel Frame | [12 empty] | 50 | w/ Frame, Fixing Accessories | [16 empty] | B02: W x H=( )mm x ( )mm; UoM1: EA; UoM2: EA | 4 |  | M2 | 대표물량 UoM | 0 | 대표물량 환산Factor | LOT | CBE LV2 UoM | 0 | CBE LV2 환산 Factor | A04ZZ | Finishing Work | 4301013 |  | A04AV218 | EE50 | A04AV218-EE50 | L04L09 | A04AV218-L04L09 | A | B02 | 1 |  |  |  | A04AV218-B02 | A | 1
|  | A04AV218 | 00003 | A04AV218-00003 | AR | 1241 | 22 | Finishing Work | A04 | Finishing Work | AV | Misc. Work | 218 | Metal Louvered Fence Double Gate | EF | Self-Standing Type w/ Aluminum Frame | [12 empty] | 50 | w/ Frame, Fixing Accessories | [16 empty] | B02: W x H=( )mm x ( )mm; UoM1: EA; UoM2: EA | 4 |  | M2 | 대표물량 UoM | 0 | 대표물량 환산Factor | LOT | CBE LV2 UoM | 0 | CBE LV2 환산 Factor | A04ZZ | Finishing Work | 4301013 |  | A04AV218 | EF50 | A04AV218-EF50 | L04L09 | A04AV218-L04L09 | A | B02 | 1 |  |  |  | A04AV218-B02 | A | 1
|  | A04AV219 | 00001 | A04AV219-00001 | AR | 1242 | 22 | Finishing Work | A04 | Finishing Work | AV | Misc. Work | 219 | Steel Bollard | EG | Fixed Type | [12 empty] | 51 | w/ Paint, Concrete Fill | [16 empty] | B02: DIA=( )mm / H=( )mm; UoM1: EA; UoM2: EA | 4 |  | M2 | 대표물량 UoM | 0 | 대표물량 환산Factor | LOT | CBE LV2 UoM | 0 | CBE LV2 환산 Factor | A04ZZ | Finishing Work | 4301013 |  | A04AV219 | EG51 | A04AV219-EG51 | L04L09 | A04AV219-L04L09 | A | B02 | 1 |  |  |  | A04AV219-B02 | A | 1
|  | A04AV219 | 00002 | A04AV219-00002 | AR | 1243 | 22 | Finishing Work | A04 | Finishing Work | AV | Misc. Work | 219 | Steel Bollard | EH | Removable Type | [12 empty] | 51 | w/ Paint, Concrete Fill | [16 empty] | B02: DIA=( )mm / H=( )mm; UoM1: EA; UoM2: EA | 4 |  | M2 | 대표물량 UoM | 0 | 대표물량 환산Factor | LOT | CBE LV2 UoM | 0 | CBE LV2 환산 Factor | A04ZZ | Finishing Work | 4301013 |  | A04AV219 | EH51 | A04AV219-EH51 | L04L09 | A04AV219-L04L09 | A | B02 | 1 |  |  |  | A04AV219-B02 | A | 1
|  | A04AV220 | 00001 | A04AV220-00001 | AR | 1244 | 22 | Finishing Work | A04 | Finishing Work | AV | Misc. Work | 220 | Building Signage | [32 empty] | UoM1: SET; UoM2: SET | 4 |  | M2 | 대표물량 UoM | 0 | 대표물량 환산Factor | LOT | CBE LV2 UoM | 0 | CBE LV2 환산 Factor | A04ZZ | Finishing Work | 4301013 |  | A04AV220 |  | A04AV220- |  | A04AV220- | Z |  | 1 |  |  |  | A04AV220- | Z | 1
|  | A04AV221 | 00001 | A04AV221-00001 | AR | 1245 | 22 | Finishing Work | A04 | Finishing Work | AV | Misc. Work | 221 | Room Signage | [32 empty] | UoM1: SET; UoM2: SET | 4 |  | M2 | 대표물량 UoM | 0 | 대표물량 환산Factor | LOT | CBE LV2 UoM | 0 | CBE LV2 환산 Factor | A04ZZ | Finishing Work | 4301013 |  | A04AV221 |  | A04AV221- |  | A04AV221- | Z |  | 1 |  |  |  | A04AV221- | Z | 1
|  | A04AV222 | 00001 | A04AV222-00001 | AR | 1246 | 22 | Finishing Work | A04 | Finishing Work | AV | Misc. Work | 222 | Turnstile | [14 empty] | 50 | w/ Frame, Fixing Accessories | [16 empty] | UoM1: SET; UoM2: SET | 4 |  | M2 | 대표물량 UoM | 0 | 대표물량 환산Factor | LOT | CBE LV2 UoM | 0 | CBE LV2 환산 Factor | A04ZZ | Finishing Work | 4301013 |  | A04AV222 | 50 | A04AV222-50 | L09 | A04AV222-L09 | A |  | 1 |  |  |  | A04AV222- | Z | 1
|  | A04AV223 | 00001 | A04AV223-00001 | AR | 1247 | 22 | Finishing Work | A04 | Finishing Work | AV | Misc. Work | 223 | Wheel Stop | EJ | Concrete Type | [12 empty] | 52 | w/ Painting, Fixing Accessories | [26 empty] | 4 |  | M2 | 대표물량 UoM | 0 | 대표물량 환산Factor | LOT | CBE LV2 UoM | 0 | CBE LV2 환산 Factor | A04ZZ | Finishing Work | 4301013 |  | A04AV223 | EJ52 | A04AV223-EJ52 | L04L09 | A04AV223-L04L09 | A |  | 1 |  |  |  | A04AV223- | Z | 1 | bar: UoM1 to UoM2
|  | A04AV223 | 00002 | A04AV223-00002 | AR | 1248 | 22 | Finishing Work | A04 | Finishing Work | AV | Misc. Work | 223 | Wheel Stop | EK | Rubber Type | [12 empty] | 34 | w/ Fixing Accessories | [26 empty] | 4 |  | M2 | 대표물량 UoM | 0 | 대표물량 환산Factor | LOT | CBE LV2 UoM | 0 | CBE LV2 환산 Factor | A04ZZ | Finishing Work | 4301013 |  | A04AV223 | EK34 | A04AV223-EK34 | L04L09 | A04AV223-L04L09 | A |  | 1 |  |  |  | A04AV223- | Z | 1 | bar: UoM1 to UoM2
|  | A04AV224 | 00001 | A04AV224-00001 | AR | 1249 | 22 | Finishing Work | A04 | Finishing Work | AV | Misc. Work | 224 | Mirror | EL | Stainless Steel, Surface Mounted Type | [30 empty] | B02: W x H=( )mm x ( )mm; UoM1: EA; UoM2: EA | 4 |  | M2 | 대표물량 UoM | 0 | 대표물량 환산Factor | LOT | CBE LV2 UoM | 0 | CBE LV2 환산 Factor | A04ZZ | Finishing Work | 4301013 |  | A04AV224 | EL | A04AV224-EL | L04 | A04AV224-L04 | A | B02 | 1 |  |  |  | A04AV224-B02 | A | 1
|  | A04AV225 | 00001 | A04AV225-00001 | AR | 1250 | 22 | Finishing Work | A04 | Finishing Work | AV | Misc. Work | 225 | Mirror w/ Shelf | EL | Stainless Steel, Surface Mounted Type | [30 empty] | B02: W x H=( )mm x ( )mm; UoM1: EA; UoM2: EA | 4 |  | M2 | 대표물량 UoM | 0 | 대표물량 환산Factor | LOT | CBE LV2 UoM | 0 | CBE LV2 환산 Factor | A04ZZ | Finishing Work | 4301013 |  | A04AV225 | EL | A04AV225-EL | L04 | A04AV225-L04 | A | B02 | 1 |  |  |  | A04AV225-B02 | A | 1
|  | A04AV226 | 00001 | A04AV226-00001 | AR | 1251 | 22 | Finishing Work | A04 | Finishing Work | AV | Misc. Work | 226 | Liquid Soap Dispensers | EL | Stainless Steel, Surface Mounted Type | [40 empty] | 4 |  | M2 | 대표물량 UoM | 0 | 대표물량 환산Factor | LOT | CBE LV2 UoM | 0 | CBE LV2 환산 Factor | A04ZZ | Finishing Work | 4301013 |  | A04AV226 | EL | A04AV226-EL | L04 | A04AV226-L04 | A |  | 1 |  |  |  | A04AV226- | Z | 1 | bar: UoM1 to UoM2
|  | A04AV227 | 00001 | A04AV227-00001 | AR | 1252 | 22 | Finishing Work | A04 | Finishing Work | AV | Misc. Work | 227 | Soap Dish | EL | Stainless Steel, Surface Mounted Type | [40 empty] | 4 |  | M2 | 대표물량 UoM | 0 | 대표물량 환산Factor | LOT | CBE LV2 UoM | 0 | CBE LV2 환산 Factor | A04ZZ | Finishing Work | 4301013 |  | A04AV227 | EL | A04AV227-EL | L04 | A04AV227-L04 | A |  | 1 |  |  |  | A04AV227- | Z | 1 | bar: UoM1 to UoM2
|  | A04AV228 | 00001 | A04AV228-00001 | AR | 1253 | 22 | Finishing Work | A04 | Finishing Work | AV | Misc. Work | 228 | Towel Bar | EL | Stainless Steel, Surface Mounted Type | [40 empty] | 4 |  | M2 | 대표물량 UoM | 0 | 대표물량 환산Factor | LOT | CBE LV2 UoM | 0 | CBE LV2 환산 Factor | A04ZZ | Finishing Work | 4301013 |  | A04AV228 | EL | A04AV228-EL | L04 | A04AV228-L04 | A |  | 1 |  |  |  | A04AV228- | Z | 1 | bar: UoM1 to UoM2
|  | A04AV229 | 00001 | A04AV229-00001 | AR | 1254 | 22 | Finishing Work | A04 | Finishing Work | AV | Misc. Work | 229 | Coat & Hat Hooks | EL | Stainless Steel, Surface Mounted Type | [40 empty] | 4 |  | M2 | 대표물량 UoM | 0 | 대표물량 환산Factor | LOT | CBE LV2 UoM | 0 | CBE LV2 환산 Factor | A04ZZ | Finishing Work | 4301013 |  | A04AV229 | EL | A04AV229-EL | L04 | A04AV229-L04 | A |  | 1 |  |  |  | A04AV229- | Z | 1 | bar: UoM1 to UoM2
|  | A04AV230 | 00001 | A04AV230-00001 | AR | 1255 | 22 | Finishing Work | A04 | Finishing Work | AV | Misc. Work | 230 | Electric Hand Dryer | EM | Surface Mounted Type | [40 empty] | 4 |  | M2 | 대표물량 UoM | 0 | 대표물량 환산Factor | LOT | CBE LV2 UoM | 0 | CBE LV2 환산 Factor | A04ZZ | Finishing Work | 4301013 |  | A04AV230 | EM | A04AV230-EM | L04 | A04AV230-L04 | A |  | 1 |  |  |  | A04AV230- | Z | 1 | bar: UoM1 to UoM2
|  | A04AV231 | 00001 | A04AV231-00001 | AR | 1256 | 22 | Finishing Work | A04 | Finishing Work | AV | Misc. Work | 231 | Paper Tower Dispenser | EL | Stainless Steel, Surface Mounted Type | [40 empty] | 4 |  | M2 | 대표물량 UoM | 0 | 대표물량 환산Factor | LOT | CBE LV2 UoM | 0 | CBE LV2 환산 Factor | A04ZZ | Finishing Work | 4301013 |  | A04AV231 | EL | A04AV231-EL | L04 | A04AV231-L04 | A |  | 1 |  |  |  | A04AV231- | Z | 1 | bar: UoM1 to UoM2
|  | A04AV232 | 00001 | A04AV232-00001 | AR | 1257 | 22 | Finishing Work | A04 | Finishing Work | AV | Misc. Work | 232 | Paper Towel Dispenser and Waste Receptacle | EN | Stainless Steel, Recessed Type | [40 empty] | 4 |  | M2 | 대표물량 UoM | 0 | 대표물량 환산Factor | LOT | CBE LV2 UoM | 0 | CBE LV2 환산 Factor | A04ZZ | Finishing Work | 4301013 |  | A04AV232 | EN | A04AV232-EN | L04 | A04AV232-L04 | A |  | 1 |  |  |  | A04AV232- | Z | 1 | bar: UoM1 to UoM2
|  | A04AV233 | 00001 | A04AV233-00001 | AR | 1258 | 22 | Finishing Work | A04 | Finishing Work | AV | Misc. Work | 233 | Toilet Tissue Dispenser | EL | Stainless Steel, Surface Mounted Type | [40 empty] | 4 |  | M2 | 대표물량 UoM | 0 | 대표물량 환산Factor | LOT | CBE LV2 UoM | 0 | CBE LV2 환산 Factor | A04ZZ | Finishing Work | 4301013 |  | A04AV233 | EL | A04AV233-EL | L04 | A04AV233-L04 | A |  | 1 |  |  |  | A04AV233- | Z | 1 | bar: UoM1 to UoM2
|  | A04AV234 | 00001 | A04AV234-00001 | AR | 1259 | 22 | Finishing Work | A04 | Finishing Work | AV | Misc. Work | 234 | Grease Traps | EP | Stainless Steel, Embedded Type | [40 empty] | 4 |  | M2 | 대표물량 UoM | 0 | 대표물량 환산Factor | LOT | CBE LV2 UoM | 0 | CBE LV2 환산 Factor | A04ZZ | Finishing Work | 4301013 |  | A04AV234 | EP | A04AV234-EP | L04 | A04AV234-L04 | A |  | 1 |  |  |  | A04AV234- | Z | 1 | bar: UoM1 to UoM2
|  | A04AV235 | 00001 | A04AV235-00001 | AR | 1260 | 22 | Finishing Work | A04 | Finishing Work | AV | Misc. Work | 235 | Shelves | EL | Stainless Steel, Surface Mounted Type | [40 empty] | 4 |  | M2 | 대표물량 UoM | 0 | 대표물량 환산Factor | LOT | CBE LV2 UoM | 0 | CBE LV2 환산 Factor | A04ZZ | Finishing Work | 4301013 |  | A04AV235 | EL | A04AV235-EL | L04 | A04AV235-L04 | A |  | 1 |  |  |  | A04AV235- | Z | 1 | bar: UoM1 to UoM2
|  | A04AV236 | 00001 | A04AV236-00001 | AR | 1261 | 22 | Finishing Work | A04 | Finishing Work | AV | Misc. Work | 236 | Shower Curtain and Curtain Rod | [42 empty] | 4 |  | M2 | 대표물량 UoM | 0 | 대표물량 환산Factor | LOT | CBE LV2 UoM | 0 | CBE LV2 환산 Factor | A04ZZ | Finishing Work | 4301013 |  | A04AV236 |  | A04AV236- |  | A04AV236- | Z |  | 1 |  |  |  | A04AV236- | Z | 1 | bar: UoM1 to UoM2
|  | A04AV237 | 00001 | A04AV237-00001 | AR | 1262 | 22 | Finishing Work | A04 | Finishing Work | AV | Misc. Work | 237 | Waste Bin | BT | Stainless Steel | [30 empty] | B08: Capa.=( )L; UoM1: EA; UoM2: EA | 4 |  | M2 | 대표물량 UoM | 0 | 대표물량 환산Factor | LOT | CBE LV2 UoM | 0 | CBE LV2 환산 Factor | A04ZZ | Finishing Work | 4301013 |  | A04AV237 | BT | A04AV237-BT | L04 | A04AV237-L04 | A | B08 | 1 |  |  |  | A04AV237-B08 | A | 1
|  | A04AV238 | 00001 | A04AV238-00001 | AR | 1263 | 22 | Finishing Work | A04 | Finishing Work | AV | Misc. Work | 238 | Toilet Seat-Cover Dispenser | EL | Stainless Steel, Surface Mounted Type | [40 empty] | 4 |  | M2 | 대표물량 UoM | 0 | 대표물량 환산Factor | LOT | CBE LV2 UoM | 0 | CBE LV2 환산 Factor | A04ZZ | Finishing Work | 4301013 |  | A04AV238 | EL | A04AV238-EL | L04 | A04AV238-L04 | A |  | 1 |  |  |  | A04AV238- | Z | 1 | bar: UoM1 to UoM2
|  | A04AV239 | 00001 | A04AV239-00001 | AR | 1264 | 22 | Finishing Work | A04 | Finishing Work | AV | Misc. Work | 239 | Ash Tray | EL | Stainless Steel, Surface Mounted Type | [40 empty] | 4 |  | M2 | 대표물량 UoM | 0 | 대표물량 환산Factor | LOT | CBE LV2 UoM | 0 | CBE LV2 환산 Factor | A04ZZ | Finishing Work | 4301013 |  | A04AV239 | EL | A04AV239-EL | L04 | A04AV239-L04 | A |  | 1 |  |  |  | A04AV239- | Z | 1 | bar: UoM1 to UoM2
|  | A04AV240 | 00001 | A04AV240-00001 | AR | 1265 | 22 | Finishing Work | A04 | Finishing Work | AV | Misc. Work | 240 | Urinal Partition | [42 empty] | 4 |  | M2 | 대표물량 UoM | 0 | 대표물량 환산Factor | LOT | CBE LV2 UoM | 0 | CBE LV2 환산 Factor | A04ZZ | Finishing Work | 4301013 |  | A04AV240 |  | A04AV240- |  | A04AV240- | Z |  | 1 |  |  |  | A04AV240- | Z | 1 | bar: UoM1 to UoM2
|  | A04AV241 | 00001 | A04AV241-00001 | AR | 1266 | 22 | Finishing Work | A04 | Finishing Work | AV | Misc. Work | 241 | Septic Tank | EQ | FRP Type | [12 empty] | 53 | Including Excatvation, Installation, Backfilling and Any Other Works to Complete the Work | [6 empty] | 79 | 10 People≤Capa.<50 People | 10 |  | 10 | 50 |  |  |  |  | B08: Capa.=( )People; UoM1: EA; UoM2: EA | 4 |  | M2 | 대표물량 UoM | 0 | 대표물량 환산Factor | LOT | CBE LV2 UoM | 0 | CBE LV2 환산 Factor | A04ZZ | Finishing Work | 4301013 |  | A04AV241 | EQ5379 | A04AV241-EQ5379 | L04L09L11 | A04AV241-L04L09L11 | A | B08 | 1 |  |  |  | A04AV241-B08 | A | 1
|  | A04AV241 | 00002 | A04AV241-00002 | AR | 1267 | 22 | Finishing Work | A04 | Finishing Work | AV | Misc. Work | 241 | Septic Tank | EQ | FRP Type | [12 empty] | 53 | Including Excatvation, Installation, Backfilling and Any Other Works to Complete the Work | [6 empty] | 80 | 50 People≤Capa.<100 People |  | 50 | 50 | 100 |  |  |  |  | B08: Capa.=( )People; UoM1: EA; UoM2: EA | 4 |  | M2 | 대표물량 UoM | 0 | 대표물량 환산Factor | LOT | CBE LV2 UoM | 0 | CBE LV2 환산 Factor | A04ZZ | Finishing Work | 4301013 |  | A04AV241 | EQ5380 | A04AV241-EQ5380 | L04L09L11 | A04AV241-L04L09L11 | A | B08 | 1 |  |  |  | A04AV241-B08 | A | 1
|  | A04AV241 | 00003 | A04AV241-00003 | AR | 1268 | 22 | Finishing Work | A04 | Finishing Work | AV | Misc. Work | 241 | Septic Tank | EQ | FRP Type | [12 empty] | 53 | Including Excatvation, Installation, Backfilling and Any Other Works to Complete the Work | [6 empty] | 81 | 100 People≤Capa.<150 People | 100 |  | 100 | 150 |  |  |  |  | B08: Capa.=( )People; UoM1: EA; UoM2: EA | 4 |  | M2 | 대표물량 UoM | 0 | 대표물량 환산Factor | LOT | CBE LV2 UoM | 0 | CBE LV2 환산 Factor | A04ZZ | Finishing Work | 4301013 |  | A04AV241 | EQ5381 | A04AV241-EQ5381 | L04L09L11 | A04AV241-L04L09L11 | A | B08 | 1 |  |  |  | A04AV241-B08 | A | 1
|  | A04AV241 | 00004 | A04AV241-00004 | AR | 1269 | 22 | Finishing Work | A04 | Finishing Work | AV | Misc. Work | 241 | Septic Tank | EQ | FRP Type | [12 empty] | 53 | Including Excatvation, Installation, Backfilling and Any Other Works to Complete the Work | [6 empty] | 82 | 150 People≤Capa. | 150 |  | 150 | [5 empty] | B08: Capa.=( )People; UoM1: EA; UoM2: EA | 4 |  | M2 | 대표물량 UoM | 0 | 대표물량 환산Factor | LOT | CBE LV2 UoM | 0 | CBE LV2 환산 Factor | A04ZZ | Finishing Work | 4301013 |  | A04AV241 | EQ5382 | A04AV241-EQ5382 | L04L09L11 | A04AV241-L04L09L11 | A | B08 | 1 |  |  |  | A04AV241-B08 | A | 1
|  | A04AV242 | 00001 | A04AV242-00001 | AR | 1270 | 22 | Finishing Work | A04 | Finishing Work | AV | Misc. Work | 242 | Feature Water Wall | ER | w/ Water Circulation System, Accessories | [40 empty] | 4 |  | M2 | 대표물량 UoM | 0 | 대표물량 환산Factor | LOT | CBE LV2 UoM | 0 | CBE LV2 환산 Factor | A04ZZ | Finishing Work | 4301013 |  | A04AV242 | ER | A04AV242-ER | L04 | A04AV242-L04 | A |  | 1 |  |  |  | A04AV242- | Z | 1 | bar: UoM1 to UoM2
|  | A04AV243 | 00001 | A04AV243-00001 | AR | 1271 | 22 | Finishing Work | A04 | Finishing Work | AV | Misc. Work | 243 | Urinal Sill | [14 empty] | 27 | w/ Mortar Bond Coat or Adhesive | [16 empty] | B02: THK=( )mm / W=( )mm; UoM1: M; UoM2: M | 4 |  | M2 | 대표물량 UoM | 0 | 대표물량 환산Factor | LOT | CBE LV2 UoM | 0 | CBE LV2 환산 Factor | A04ZZ | Finishing Work | 4301013 |  | A04AV243 | 27 | A04AV243-27 | L09 | A04AV243-L09 | A | B02 | 1 |  |  |  | A04AV243-B02 | A | 1
|  | A04AV244 | 00001 | A04AV244-00001 | AR | 1272 | 22 | Finishing Work | A04 | Finishing Work | AV | Misc. Work | 244 | Marble Washstand | [14 empty] | 27 | w/ Mortar Bond Coat or Adhesive | [16 empty] | B02: THK=( )mm / W=( )mm; UoM1: M; UoM2: M | 4 |  | M2 | 대표물량 UoM | 0 | 대표물량 환산Factor | LOT | CBE LV2 UoM | 0 | CBE LV2 환산 Factor | A04ZZ | Finishing Work | 4301013 |  | A04AV244 | 27 | A04AV244-27 | L09 | A04AV244-L09 | A | B02 | 1 |  |  |  | A04AV244-B02 | A | 1
|  | A04AV245 | 00001 | A04AV245-00001 | AR | 1273 | 22 | Finishing Work | A04 | Finishing Work | AV | Misc. Work | 245 | Column Guard | [42 empty] | 4 |  | M2 | 대표물량 UoM | 0 | 대표물량 환산Factor | LOT | CBE LV2 UoM | 0 | CBE LV2 환산 Factor | A04ZZ | Finishing Work | 4301013 |  | A04AV245 |  | A04AV245- |  | A04AV245- | Z |  | 1 |  |  |  | A04AV245- | Z | 1 | bar: UoM1 to UoM2
|  | A04AV246 | 00001 | A04AV246-00001 | AR | 1274 | 22 | Finishing Work | A04 | Finishing Work | AV | Misc. Work | 246 | Non Slip Nosing | ES | Adhesive Vinyl/Rubber Type | [40 empty] | 4 |  | M2 | 대표물량 UoM | 0 | 대표물량 환산Factor | LOT | CBE LV2 UoM | 0 | CBE LV2 환산 Factor | A04ZZ | Finishing Work | 4301013 |  | A04AV246 | ES | A04AV246-ES | L04 | A04AV246-L04 | A |  | 1 |  |  |  | A04AV246- | Z | 1 | bar: UoM1 to UoM2
|  | A04AV246 | 00002 | A04AV246-00002 | AR | 1275 | 22 | Finishing Work | A04 | Finishing Work | AV | Misc. Work | 246 | Non Slip Nosing | ET | Adhesive PVC Type | [40 empty] | 4 |  | M2 | 대표물량 UoM | 0 | 대표물량 환산Factor | LOT | CBE LV2 UoM | 0 | CBE LV2 환산 Factor | A04ZZ | Finishing Work | 4301013 |  | A04AV246 | ET | A04AV246-ET | L04 | A04AV246-L04 | A |  | 1 |  |  |  | A04AV246- | Z | 1 | bar: UoM1 to UoM2
|  | A04AV247 | 00001 | A04AV247-00001 | AR | 1276 | 22 | Finishing Work | A04 | Finishing Work | AV | Misc. Work | 247 | Flashing Cover for Opening | [14 empty] | 34 | w/ Fixing Accessories | [26 empty] | 4 |  | M2 | 대표물량 UoM | 0 | 대표물량 환산Factor | LOT | CBE LV2 UoM | 0 | CBE LV2 환산 Factor | A04ZZ | Finishing Work | 4301013 |  | A04AV247 | 34 | A04AV247-34 | L09 | A04AV247-L09 | A |  | 1 |  |  |  | A04AV247- | Z | 1 | bar: UoM1 to UoM2
|  | A04AV248 | 00001 | A04AV248-00001 | AR | 1277 | 22 | Finishing Work | A04 | Finishing Work | AV | Misc. Work | 248 | Interlocking Block | [14 empty] | 54 | w/ Sand Bedding | [26 empty] | 4 |  | M2 | 대표물량 UoM | 0 | 대표물량 환산Factor | LOT | CBE LV2 UoM | 0 | CBE LV2 환산 Factor | A04ZZ | Finishing Work | 4301013 |  | A04AV248 | 54 | A04AV248-54 | L09 | A04AV248-L09 | A |  | 1 |  |  |  | A04AV248- | Z | 1 | bar: UoM1 to UoM2
|  | A04AV249 | 00001 | A04AV249-00001 | AR | 1278 | 22 | Finishing Work | A04 | Finishing Work | AV | Misc. Work | 249 | Plant Box | [32 empty] | B02: Size=( )mm x ( )mm; UoM1: EA; UoM2: EA | 4 |  | M2 | 대표물량 UoM | 0 | 대표물량 환산Factor | LOT | CBE LV2 UoM | 0 | CBE LV2 환산 Factor | A04ZZ | Finishing Work | 4301013 |  | A04AV249 |  | A04AV249- |  | A04AV249- | Z | B02 | 1 |  |  |  | A04AV249-B02 | A | 1
|  | A04AV311 | 00001 | A04AV311-00001 | AR | 1349 | 22 | Finishing Work | A04 | Finishing Work | AV | Misc. Work | 311 | PVC Pipe | [32 empty] | B02: DIA=( )mm; UoM1: M; UoM2: M | 4 |  | M2 | 대표물량 UoM | 0 | 대표물량 환산Factor | LOT | CBE LV2 UoM | 0 | CBE LV2 환산 Factor | A04ZZ | Finishing Work | 4301013 |  | A04AV311 |  | A04AV311- |  | A04AV311- | Z | B02 | 1 |  |  |  | A04AV311-B02 | A | 1
|  | A04AV312 | 00001 | A04AV312-00001 | AR | 1279 | 22 | Finishing Work | A04 | Finishing Work | AV | Misc. Work | 312 | Catch Basin (Ready-made) | [32 empty] | B02: W x L x H=( )mm x ( )mm x ( )mm; UoM1: EA; UoM2: EA | 4 |  | M2 | 대표물량 UoM | 0 | 대표물량 환산Factor | LOT | CBE LV2 UoM | 0 | CBE LV2 환산 Factor | A04ZZ | Finishing Work | 4301013 |  | A04AV312 |  | A04AV312- |  | A04AV312- | Z | B02 | 1 |  |  |  | A04AV312-B02 | A | 1
생성 | 2021-09-10 | A04AV313 | 00001 | A04AV313-00001 | AR | 1350 | 22 | Finishing Work | A04 | Finishing Work | AV | Misc. Work | 313 | Safety Rope System | [12 empty] | 15 | for Roof | 58 | w/ Rope, Supporting Frame, Accessories | [26 empty] | 4 |  | M2 | 대표물량 UoM | 0 | 대표물량 환산Factor | LOT | CBE LV2 UoM | 0 | CBE LV2 환산 Factor | A04ZZ | Finishing Work | 4301013 |  | A04AV313 | 1558 | A04AV313-1558 | L08L09 | A04AV313-L08L09 | A |  | 1 |  |  |  | A04AV313- | Z | 1 | bar: UoM1 to UoM2
생성 | 2024-10-02 | A04AV296 | 00001 | A04AV296-00001 | AR | 2007 | 22 | Finishing Work | A04 | Finishing Work | AV | Misc. Work | 296 | Others | [32 empty] | UoM1: LOT; UoM2: LOT | 4 |  | M2 | 대표물량 UoM | 0 | 0 | LOT | CBE LV2 UoM | 0 | 0 | A04ZZ | Finishing Work | 4301013 |  | A04AV296 |  | A04AV296- |  | A04AV296- | Z |  | 1 |  |  |  | A04AV296- | Z | 1
생성 | 2024-10-28 | A04AV296 | 00002 | A04AV296-00002 | AR | 2008 | 22 | Finishing Work | A04 | Finishing Work | AV | Misc. Work | 296 | Others | UM | UOM(M2) | [40 empty] | 4 |  | M2 | 대표물량 UoM | 0 | 0 | LOT | CBE LV2 UoM | 0 | CBE LV2 환산 Factor | A04ZZ | Finishing Work | 4301013 |  | A04AV296 | UM | A04AV296-UM | L04 | A04AV296-L04 | B |  | 2 |  |  |  | A04AV296- | Z | 1 | bar: UoM1 to UoM2
|  | A04AW250 | 00001 | A04AW250-00001 | AR | 1280 | 22 | Finishing Work | A04 | Finishing Work | AW | Landscaping | 250 | Detail Design | EU | Comply with local condition | [30 empty] | UoM1: Lot; UoM2: Lot | 4 |  | M2 | 대표물량 UoM | 0 | 대표물량 환산Factor | LOT | CBE LV2 UoM | 0 | CBE LV2 환산 Factor | A04ZZ | Finishing Work | 4301013 |  | A04AW250 | EU | A04AW250-EU | L04 | A04AW250-L04 | A |  | 1 |  |  |  | A04AW250- | Z | 1
|  | A04AW251 | 00001 | A04AW251-00001 | AR | 1281 | 22 | Finishing Work | A04 | Finishing Work | AW | Landscaping | 251 | Soft Landscaping | EV | w/ Irrigation System | [12 empty] | 55 | Supply and Install Work w/ All Items to Complete the Work | [26 empty] | 4 |  | M2 | 대표물량 UoM | 0 | 대표물량 환산Factor | LOT | CBE LV2 UoM | 0 | CBE LV2 환산 Factor | A04ZZ | Finishing Work | 4301013 |  | A04AW251 | EV55 | A04AW251-EV55 | L04L09 | A04AW251-L04L09 | A |  | 1 |  |  |  | A04AW251- | Z | 1 | bar: UoM1 to UoM2
|  | A04AW251 | 00002 | A04AW251-00002 | AR | 1282 | 22 | Finishing Work | A04 | Finishing Work | AW | Landscaping | 251 | Soft Landscaping | EW | w/o Irrigation System | [12 empty] | 55 | Supply and Install Work w/ All Items to Complete the Work | [26 empty] | 4 |  | M2 | 대표물량 UoM | 0 | 대표물량 환산Factor | LOT | CBE LV2 UoM | 0 | CBE LV2 환산 Factor | A04ZZ | Finishing Work | 4301013 |  | A04AW251 | EW55 | A04AW251-EW55 | L04L09 | A04AW251-L04L09 | A |  | 1 |  |  |  | A04AW251- | Z | 1 | bar: UoM1 to UoM2
|  | A04AW252 | 00001 | A04AW252-00001 | AR | 1283 | 22 | Finishing Work | A04 | Finishing Work | AW | Landscaping | 252 | Hard Landscaping | FA | Interlocking Paving Block w/ Sand Bedding | [40 empty] | 4 |  | M2 | 대표물량 UoM | 0 | 대표물량 환산Factor | LOT | CBE LV2 UoM | 0 | CBE LV2 환산 Factor | A04ZZ | Finishing Work | 4301013 |  | A04AW252 | FA | A04AW252-FA | L04 | A04AW252-L04 | A |  | 1 |  |  |  | A04AW252- | Z | 1 | bar: UoM1 to UoM2
|  | A04AW252 | 00002 | A04AW252-00002 | AR | 1284 | 22 | Finishing Work | A04 | Finishing Work | AW | Landscaping | 252 | Hard Landscaping | FB | Kerbstone | [40 empty] | 4 |  | M2 | 대표물량 UoM | 0 | 대표물량 환산Factor | LOT | CBE LV2 UoM | 0 | CBE LV2 환산 Factor | A04ZZ | Finishing Work | 4301013 |  | A04AW252 | FB | A04AW252-FB | L04 | A04AW252-L04 | A |  | 1 |  |  |  | A04AW252- | Z | 1 | bar: UoM1 to UoM2
|  | A04AW252 | 00003 | A04AW252-00003 | AR | 1285 | 22 | Finishing Work | A04 | Finishing Work | AW | Landscaping | 252 | Hard Landscaping | FC | Bench | [40 empty] | 4 |  | M2 | 대표물량 UoM | 0 | 대표물량 환산Factor | LOT | CBE LV2 UoM | 0 | CBE LV2 환산 Factor | A04ZZ | Finishing Work | 4301013 |  | A04AW252 | FC | A04AW252-FC | L04 | A04AW252-L04 | A |  | 1 |  |  |  | A04AW252- | Z | 1 | bar: UoM1 to UoM2
|  | A04BA253 | 00001 | A04BA253-00001 | AR | 1286 | 22 | Finishing Work | A04 | Finishing Work | BA | Furniture Installation | 253 | Automatic Counter Top Tea/Coffee Machine | [42 empty] | 4 |  | M2 | 대표물량 UoM | 0 | 대표물량 환산Factor | LOT | CBE LV2 UoM | 0 | CBE LV2 환산 Factor | A04ZZ | Finishing Work | 4301013 |  | A04BA253 |  | A04BA253- |  | A04BA253- | Z |  | 1 |  |  |  | A04BA253- | Z | 1 | bar: UoM1 to UoM2
|  | A04BA254 | 00001 | A04BA254-00001 | AR | 1287 | 22 | Finishing Work | A04 | Finishing Work | BA | Furniture Installation | 254 | Benches | [42 empty] | 4 |  | M2 | 대표물량 UoM | 0 | 대표물량 환산Factor | LOT | CBE LV2 UoM | 0 | CBE LV2 환산 Factor | A04ZZ | Finishing Work | 4301013 |  | A04BA254 |  | A04BA254- |  | A04BA254- | Z |  | 1 |  |  |  | A04BA254- | Z | 1 | bar: UoM1 to UoM2
|  | A04BA255 | 00001 | A04BA255-00001 | AR | 1288 | 22 | Finishing Work | A04 | Finishing Work | BA | Furniture Installation | 255 | Bicycle/ Tricycle Cart Stand | [42 empty] | 4 |  | M2 | 대표물량 UoM | 0 | 대표물량 환산Factor | LOT | CBE LV2 UoM | 0 | CBE LV2 환산 Factor | A04ZZ | Finishing Work | 4301013 |  | A04BA255 |  | A04BA255- |  | A04BA255- | Z |  | 1 |  |  |  | A04BA255- | Z | 1 | bar: UoM1 to UoM2
|  | A04BA256 | 00001 | A04BA256-00001 | AR | 1289 | 22 | Finishing Work | A04 | Finishing Work | BA | Furniture Installation | 256 | Printer | [42 empty] | 4 |  | M2 | 대표물량 UoM | 0 | 대표물량 환산Factor | LOT | CBE LV2 UoM | 0 | CBE LV2 환산 Factor | A04ZZ | Finishing Work | 4301013 |  | A04BA256 |  | A04BA256- |  | A04BA256- | Z |  | 1 |  |  |  | A04BA256- | Z | 1 | bar: UoM1 to UoM2
|  | A04BA257 | 00001 | A04BA257-00001 | AR | 1290 | 22 | Finishing Work | A04 | Finishing Work | BA | Furniture Installation | 257 | Bed | [42 empty] | 4 |  | M2 | 대표물량 UoM | 0 | 대표물량 환산Factor | LOT | CBE LV2 UoM | 0 | CBE LV2 환산 Factor | A04ZZ | Finishing Work | 4301013 |  | A04BA257 |  | A04BA257- |  | A04BA257- | Z |  | 1 |  |  |  | A04BA257- | Z | 1 | bar: UoM1 to UoM2
|  | A04BA258 | 00001 | A04BA258-00001 | AR | 1291 | 22 | Finishing Work | A04 | Finishing Work | BA | Furniture Installation | 258 | Chairs | [42 empty] | 4 |  | M2 | 대표물량 UoM | 0 | 대표물량 환산Factor | LOT | CBE LV2 UoM | 0 | CBE LV2 환산 Factor | A04ZZ | Finishing Work | 4301013 |  | A04BA258 |  | A04BA258- |  | A04BA258- | Z |  | 1 |  |  |  | A04BA258- | Z | 1 | bar: UoM1 to UoM2
|  | A04BA259 | 00001 | A04BA259-00001 | AR | 1292 | 22 | Finishing Work | A04 | Finishing Work | BA | Furniture Installation | 259 | Cloak-Stand | [42 empty] | 4 |  | M2 | 대표물량 UoM | 0 | 대표물량 환산Factor | LOT | CBE LV2 UoM | 0 | CBE LV2 환산 Factor | A04ZZ | Finishing Work | 4301013 |  | A04BA259 |  | A04BA259- |  | A04BA259- | Z |  | 1 |  |  |  | A04BA259- | Z | 1 | bar: UoM1 to UoM2
|  | A04BA260 | 00001 | A04BA260-00001 | AR | 1293 | 22 | Finishing Work | A04 | Finishing Work | BA | Furniture Installation | 260 | Desk | [42 empty] | 4 |  | M2 | 대표물량 UoM | 0 | 대표물량 환산Factor | LOT | CBE LV2 UoM | 0 | CBE LV2 환산 Factor | A04ZZ | Finishing Work | 4301013 |  | A04BA260 |  | A04BA260- |  | A04BA260- | Z |  | 1 |  |  |  | A04BA260- | Z | 1 | bar: UoM1 to UoM2
|  | A04BA261 | 00001 | A04BA261-00001 | AR | 1294 | 22 | Finishing Work | A04 | Finishing Work | BA | Furniture Installation | 261 | Desk Lamp | [42 empty] | 4 |  | M2 | 대표물량 UoM | 0 | 대표물량 환산Factor | LOT | CBE LV2 UoM | 0 | CBE LV2 환산 Factor | A04ZZ | Finishing Work | 4301013 |  | A04BA261 |  | A04BA261- |  | A04BA261- | Z |  | 1 |  |  |  | A04BA261- | Z | 1 | bar: UoM1 to UoM2
|  | A04BA262 | 00001 | A04BA262-00001 | AR | 1295 | 22 | Finishing Work | A04 | Finishing Work | BA | Furniture Installation | 262 | Desk Top Computer & Monitor | [42 empty] | 4 |  | M2 | 대표물량 UoM | 0 | 대표물량 환산Factor | LOT | CBE LV2 UoM | 0 | CBE LV2 환산 Factor | A04ZZ | Finishing Work | 4301013 |  | A04BA262 |  | A04BA262- |  | A04BA262- | Z |  | 1 |  |  |  | A04BA262- | Z | 1 | bar: UoM1 to UoM2
|  | A04BA263 | 00001 | A04BA263-00001 | AR | 1296 | 22 | Finishing Work | A04 | Finishing Work | BA | Furniture Installation | 263 | Dining Chair | [42 empty] | 4 |  | M2 | 대표물량 UoM | 0 | 대표물량 환산Factor | LOT | CBE LV2 UoM | 0 | CBE LV2 환산 Factor | A04ZZ | Finishing Work | 4301013 |  | A04BA263 |  | A04BA263- |  | A04BA263- | Z |  | 1 |  |  |  | A04BA263- | Z | 1 | bar: UoM1 to UoM2
|  | A04BA264 | 00001 | A04BA264-00001 | AR | 1297 | 22 | Finishing Work | A04 | Finishing Work | BA | Furniture Installation | 264 | Dining Table | [42 empty] | 4 |  | M2 | 대표물량 UoM | 0 | 대표물량 환산Factor | LOT | CBE LV2 UoM | 0 | CBE LV2 환산 Factor | A04ZZ | Finishing Work | 4301013 |  | A04BA264 |  | A04BA264- |  | A04BA264- | Z |  | 1 |  |  |  | A04BA264- | Z | 1 | bar: UoM1 to UoM2
|  | A04BA265 | 00001 | A04BA265-00001 | AR | 1298 | 22 | Finishing Work | A04 | Finishing Work | BA | Furniture Installation | 265 | Hanger | [42 empty] | 4 |  | M2 | 대표물량 UoM | 0 | 대표물량 환산Factor | LOT | CBE LV2 UoM | 0 | CBE LV2 환산 Factor | A04ZZ | Finishing Work | 4301013 |  | A04BA265 |  | A04BA265- |  | A04BA265- | Z |  | 1 |  |  |  | A04BA265- | Z | 1 | bar: UoM1 to UoM2
|  | A04BA266 | 00001 | A04BA266-00001 | AR | 1299 | 22 | Finishing Work | A04 | Finishing Work | BA | Furniture Installation | 266 | Executive Chair | [42 empty] | 4 |  | M2 | 대표물량 UoM | 0 | 대표물량 환산Factor | LOT | CBE LV2 UoM | 0 | CBE LV2 환산 Factor | A04ZZ | Finishing Work | 4301013 |  | A04BA266 |  | A04BA266- |  | A04BA266- | Z |  | 1 |  |  |  | A04BA266- | Z | 1 | bar: UoM1 to UoM2
|  | A04BA267 | 00001 | A04BA267-00001 | AR | 1300 | 22 | Finishing Work | A04 | Finishing Work | BA | Furniture Installation | 267 | Filing Drawers | [42 empty] | 4 |  | M2 | 대표물량 UoM | 0 | 대표물량 환산Factor | LOT | CBE LV2 UoM | 0 | CBE LV2 환산 Factor | A04ZZ | Finishing Work | 4301013 |  | A04BA267 |  | A04BA267- |  | A04BA267- | Z |  | 1 |  |  |  | A04BA267- | Z | 1 | bar: UoM1 to UoM2
|  | A04BA268 | 00001 | A04BA268-00001 | AR | 1301 | 22 | Finishing Work | A04 | Finishing Work | BA | Furniture Installation | 268 | Full Height Locker | [42 empty] | 4 |  | M2 | 대표물량 UoM | 0 | 대표물량 환산Factor | LOT | CBE LV2 UoM | 0 | CBE LV2 환산 Factor | A04ZZ | Finishing Work | 4301013 |  | A04BA268 |  | A04BA268- |  | A04BA268- | Z |  | 1 |  |  |  | A04BA268- | Z | 1 | bar: UoM1 to UoM2
|  | A04BA269 | 00001 | A04BA269-00001 | AR | 1302 | 22 | Finishing Work | A04 | Finishing Work | BA | Furniture Installation | 269 | Half Height Locker | [42 empty] | 4 |  | M2 | 대표물량 UoM | 0 | 대표물량 환산Factor | LOT | CBE LV2 UoM | 0 | CBE LV2 환산 Factor | A04ZZ | Finishing Work | 4301013 |  | A04BA269 |  | A04BA269- |  | A04BA269- | Z |  | 1 |  |  |  | A04BA269- | Z | 1 | bar: UoM1 to UoM2
|  | A04BA270 | 00001 | A04BA270-00001 | AR | 1303 | 22 | Finishing Work | A04 | Finishing Work | BA | Furniture Installation | 270 | Hot Plate | [42 empty] | 4 |  | M2 | 대표물량 UoM | 0 | 대표물량 환산Factor | LOT | CBE LV2 UoM | 0 | CBE LV2 환산 Factor | A04ZZ | Finishing Work | 4301013 |  | A04BA270 |  | A04BA270- |  | A04BA270- | Z |  | 1 |  |  |  | A04BA270- | Z | 1 | bar: UoM1 to UoM2
|  | A04BA271 | 00001 | A04BA271-00001 | AR | 1304 | 22 | Finishing Work | A04 | Finishing Work | BA | Furniture Installation | 271 | Information Board | [42 empty] | 4 |  | M2 | 대표물량 UoM | 0 | 대표물량 환산Factor | LOT | CBE LV2 UoM | 0 | CBE LV2 환산 Factor | A04ZZ | Finishing Work | 4301013 |  | A04BA271 |  | A04BA271- |  | A04BA271- | Z |  | 1 |  |  |  | A04BA271- | Z | 1 | bar: UoM1 to UoM2
|  | A04BA272 | 00001 | A04BA272-00001 | AR | 1305 | 22 | Finishing Work | A04 | Finishing Work | BA | Furniture Installation | 272 | Key Cabinet | [42 empty] | 4 |  | M2 | 대표물량 UoM | 0 | 대표물량 환산Factor | LOT | CBE LV2 UoM | 0 | CBE LV2 환산 Factor | A04ZZ | Finishing Work | 4301013 |  | A04BA272 |  | A04BA272- |  | A04BA272- | Z |  | 1 |  |  |  | A04BA272- | Z | 1 | bar: UoM1 to UoM2
|  | A04BA273 | 00001 | A04BA273-00001 | AR | 1306 | 22 | Finishing Work | A04 | Finishing Work | BA | Furniture Installation | 273 | Kitchen Sink | [42 empty] | 4 |  | M2 | 대표물량 UoM | 0 | 대표물량 환산Factor | LOT | CBE LV2 UoM | 0 | CBE LV2 환산 Factor | A04ZZ | Finishing Work | 4301013 |  | A04BA273 |  | A04BA273- |  | A04BA273- | Z |  | 1 |  |  |  | A04BA273- | Z | 1 | bar: UoM1 to UoM2
|  | A04BA274 | 00001 | A04BA274-00001 | AR | 1307 | 22 | Finishing Work | A04 | Finishing Work | BA | Furniture Installation | 274 | Kitchen Unit | [32 empty] | UoM1: LOT; UoM2: LOT | 4 |  | M2 | 대표물량 UoM | 0 | 대표물량 환산Factor | LOT | CBE LV2 UoM | 0 | CBE LV2 환산 Factor | A04ZZ | Finishing Work | 4301013 |  | A04BA274 |  | A04BA274- |  | A04BA274- | Z |  | 1 |  |  |  | A04BA274- | Z | 1
|  | A04BA275 | 00001 | A04BA275-00001 | AR | 1308 | 22 | Finishing Work | A04 | Finishing Work | BA | Furniture Installation | 275 | Metal Cabinet | [42 empty] | 4 |  | M2 | 대표물량 UoM | 0 | 대표물량 환산Factor | LOT | CBE LV2 UoM | 0 | CBE LV2 환산 Factor | A04ZZ | Finishing Work | 4301013 |  | A04BA275 |  | A04BA275- |  | A04BA275- | Z |  | 1 |  |  |  | A04BA275- | Z | 1 | bar: UoM1 to UoM2
|  | A04BA276 | 00001 | A04BA276-00001 | AR | 1309 | 22 | Finishing Work | A04 | Finishing Work | BA | Furniture Installation | 276 | Microwave Oven | [42 empty] | 4 |  | M2 | 대표물량 UoM | 0 | 대표물량 환산Factor | LOT | CBE LV2 UoM | 0 | CBE LV2 환산 Factor | A04ZZ | Finishing Work | 4301013 |  | A04BA276 |  | A04BA276- |  | A04BA276- | Z |  | 1 |  |  |  | A04BA276- | Z | 1 | bar: UoM1 to UoM2
|  | A04BA277 | 00001 | A04BA277-00001 | AR | 1310 | 22 | Finishing Work | A04 | Finishing Work | BA | Furniture Installation | 277 | Office Partition | [32 empty] | UoM1: LOT; UoM2: LOT | 4 |  | M2 | 대표물량 UoM | 0 | 대표물량 환산Factor | LOT | CBE LV2 UoM | 0 | CBE LV2 환산 Factor | A04ZZ | Finishing Work | 4301013 |  | A04BA277 |  | A04BA277- |  | A04BA277- | Z |  | 1 |  |  |  | A04BA277- | Z | 1
|  | A04BA278 | 00001 | A04BA278-00001 | AR | 1311 | 22 | Finishing Work | A04 | Finishing Work | BA | Furniture Installation | 278 | Printer Table | [42 empty] | 4 |  | M2 | 대표물량 UoM | 0 | 대표물량 환산Factor | LOT | CBE LV2 UoM | 0 | CBE LV2 환산 Factor | A04ZZ | Finishing Work | 4301013 |  | A04BA278 |  | A04BA278- |  | A04BA278- | Z |  | 1 |  |  |  | A04BA278- | Z | 1 | bar: UoM1 to UoM2
|  | A04BA279 | 00001 | A04BA279-00001 | AR | 1312 | 22 | Finishing Work | A04 | Finishing Work | BA | Furniture Installation | 279 | Quartz Clock | [42 empty] | 4 |  | M2 | 대표물량 UoM | 0 | 대표물량 환산Factor | LOT | CBE LV2 UoM | 0 | CBE LV2 환산 Factor | A04ZZ | Finishing Work | 4301013 |  | A04BA279 |  | A04BA279- |  | A04BA279- | Z |  | 1 |  |  |  | A04BA279- | Z | 1 | bar: UoM1 to UoM2
|  | A04BA280 | 00001 | A04BA280-00001 | AR | 1313 | 22 | Finishing Work | A04 | Finishing Work | BA | Furniture Installation | 280 | Reception Counter | [42 empty] | 4 |  | M2 | 대표물량 UoM | 0 | 대표물량 환산Factor | LOT | CBE LV2 UoM | 0 | CBE LV2 환산 Factor | A04ZZ | Finishing Work | 4301013 |  | A04BA280 |  | A04BA280- |  | A04BA280- | Z |  | 1 |  |  |  | A04BA280- | Z | 1 | bar: UoM1 to UoM2
|  | A04BA281 | 00001 | A04BA281-00001 | AR | 1314 | 22 | Finishing Work | A04 | Finishing Work | BA | Furniture Installation | 281 | Refrigerator | [42 empty] | 4 |  | M2 | 대표물량 UoM | 0 | 대표물량 환산Factor | LOT | CBE LV2 UoM | 0 | CBE LV2 환산 Factor | A04ZZ | Finishing Work | 4301013 |  | A04BA281 |  | A04BA281- |  | A04BA281- | Z |  | 1 |  |  |  | A04BA281- | Z | 1 | bar: UoM1 to UoM2
|  | A04BA282 | 00001 | A04BA282-00001 | AR | 1315 | 22 | Finishing Work | A04 | Finishing Work | BA | Furniture Installation | 282 | Side Chair | [42 empty] | 4 |  | M2 | 대표물량 UoM | 0 | 대표물량 환산Factor | LOT | CBE LV2 UoM | 0 | CBE LV2 환산 Factor | A04ZZ | Finishing Work | 4301013 |  | A04BA282 |  | A04BA282- |  | A04BA282- | Z |  | 1 |  |  |  | A04BA282- | Z | 1 | bar: UoM1 to UoM2
|  | A04BA283 | 00001 | A04BA283-00001 | AR | 1316 | 22 | Finishing Work | A04 | Finishing Work | BA | Furniture Installation | 283 | Sofa | [42 empty] | 4 |  | M2 | 대표물량 UoM | 0 | 대표물량 환산Factor | LOT | CBE LV2 UoM | 0 | CBE LV2 환산 Factor | A04ZZ | Finishing Work | 4301013 |  | A04BA283 |  | A04BA283- |  | A04BA283- | Z |  | 1 |  |  |  | A04BA283- | Z | 1 | bar: UoM1 to UoM2
|  | A04BA284 | 00001 | A04BA284-00001 | AR | 1317 | 22 | Finishing Work | A04 | Finishing Work | BA | Furniture Installation | 284 | Storage Cabinets(Bookcase) | [42 empty] | 4 |  | M2 | 대표물량 UoM | 0 | 대표물량 환산Factor | LOT | CBE LV2 UoM | 0 | CBE LV2 환산 Factor | A04ZZ | Finishing Work | 4301013 |  | A04BA284 |  | A04BA284- |  | A04BA284- | Z |  | 1 |  |  |  | A04BA284- | Z | 1 | bar: UoM1 to UoM2
|  | A04BA285 | 00001 | A04BA285-00001 | AR | 1318 | 22 | Finishing Work | A04 | Finishing Work | BA | Furniture Installation | 285 | Strip Curtain | [42 empty] | 4 |  | M2 | 대표물량 UoM | 0 | 대표물량 환산Factor | LOT | CBE LV2 UoM | 0 | CBE LV2 환산 Factor | A04ZZ | Finishing Work | 4301013 |  | A04BA285 |  | A04BA285- |  | A04BA285- | Z |  | 1 |  |  |  | A04BA285- | Z | 1 | bar: UoM1 to UoM2
|  | A04BA286 | 00001 | A04BA286-00001 | AR | 1319 | 22 | Finishing Work | A04 | Finishing Work | BA | Furniture Installation | 286 | Table | [42 empty] | 4 |  | M2 | 대표물량 UoM | 0 | 대표물량 환산Factor | LOT | CBE LV2 UoM | 0 | CBE LV2 환산 Factor | A04ZZ | Finishing Work | 4301013 |  | A04BA286 |  | A04BA286- |  | A04BA286- | Z |  | 1 |  |  |  | A04BA286- | Z | 1 | bar: UoM1 to UoM2
|  | A04BA287 | 00001 | A04BA287-00001 | AR | 1320 | 22 | Finishing Work | A04 | Finishing Work | BA | Furniture Installation | 287 | Tall Storage Cupboard | [42 empty] | 4 |  | M2 | 대표물량 UoM | 0 | 대표물량 환산Factor | LOT | CBE LV2 UoM | 0 | CBE LV2 환산 Factor | A04ZZ | Finishing Work | 4301013 |  | A04BA287 |  | A04BA287- |  | A04BA287- | Z |  | 1 |  |  |  | A04BA287- | Z | 1 | bar: UoM1 to UoM2
|  | A04BA288 | 00001 | A04BA288-00001 | AR | 1321 | 22 | Finishing Work | A04 | Finishing Work | BA | Furniture Installation | 288 | Umbrella's Holder | [42 empty] | 4 |  | M2 | 대표물량 UoM | 0 | 대표물량 환산Factor | LOT | CBE LV2 UoM | 0 | CBE LV2 환산 Factor | A04ZZ | Finishing Work | 4301013 |  | A04BA288 |  | A04BA288- |  | A04BA288- | Z |  | 1 |  |  |  | A04BA288- | Z | 1 | bar: UoM1 to UoM2
|  | A04BA289 | 00001 | A04BA289-00001 | AR | 1322 | 22 | Finishing Work | A04 | Finishing Work | BA | Furniture Installation | 289 | Visitors Chairs | [42 empty] | 4 |  | M2 | 대표물량 UoM | 0 | 대표물량 환산Factor | LOT | CBE LV2 UoM | 0 | CBE LV2 환산 Factor | A04ZZ | Finishing Work | 4301013 |  | A04BA289 |  | A04BA289- |  | A04BA289- | Z |  | 1 |  |  |  | A04BA289- | Z | 1 | bar: UoM1 to UoM2
|  | A04BA290 | 00001 | A04BA290-00001 | AR | 1323 | 22 | Finishing Work | A04 | Finishing Work | BA | Furniture Installation | 290 | Wall Cupboard | [42 empty] | 4 |  | M2 | 대표물량 UoM | 0 | 대표물량 환산Factor | LOT | CBE LV2 UoM | 0 | CBE LV2 환산 Factor | A04ZZ | Finishing Work | 4301013 |  | A04BA290 |  | A04BA290- |  | A04BA290- | Z |  | 1 |  |  |  | A04BA290- | Z | 1 | bar: UoM1 to UoM2
|  | A04BA291 | 00001 | A04BA291-00001 | AR | 1324 | 22 | Finishing Work | A04 | Finishing Work | BA | Furniture Installation | 291 | Washing Unit | [32 empty] | UoM1: LOT; UoM2: LOT | 4 |  | M2 | 대표물량 UoM | 0 | 대표물량 환산Factor | LOT | CBE LV2 UoM | 0 | CBE LV2 환산 Factor | A04ZZ | Finishing Work | 4301013 |  | A04BA291 |  | A04BA291- |  | A04BA291- | Z |  | 1 |  |  |  | A04BA291- | Z | 1
|  | A04BA292 | 00001 | A04BA292-00001 | AR | 1325 | 22 | Finishing Work | A04 | Finishing Work | BA | Furniture Installation | 292 | Water Cooler | [42 empty] | 4 |  | M2 | 대표물량 UoM | 0 | 대표물량 환산Factor | LOT | CBE LV2 UoM | 0 | CBE LV2 환산 Factor | A04ZZ | Finishing Work | 4301013 |  | A04BA292 |  | A04BA292- |  | A04BA292- | Z |  | 1 |  |  |  | A04BA292- | Z | 1 | bar: UoM1 to UoM2
|  | A04BA293 | 00001 | A04BA293-00001 | AR | 1326 | 22 | Finishing Work | A04 | Finishing Work | BA | Furniture Installation | 293 | White Board | [42 empty] | 4 |  | M2 | 대표물량 UoM | 0 | 대표물량 환산Factor | LOT | CBE LV2 UoM | 0 | CBE LV2 환산 Factor | A04ZZ | Finishing Work | 4301013 |  | A04BA293 |  | A04BA293- |  | A04BA293- | Z |  | 1 |  |  |  | A04BA293- | Z | 1 | bar: UoM1 to UoM2
|  | A04BA294 | 00001 | A04BA294-00001 | AR | 1327 | 22 | Finishing Work | A04 | Finishing Work | BA | Furniture Installation | 294 | Rack | [42 empty] | 4 |  | M2 | 대표물량 UoM | 0 | 대표물량 환산Factor | LOT | CBE LV2 UoM | 0 | CBE LV2 환산 Factor | A04ZZ | Finishing Work | 4301013 |  | A04BA294 |  | A04BA294- |  | A04BA294- | Z |  | 1 |  |  |  | A04BA294- | Z | 1 | bar: UoM1 to UoM2
|  | A04BA295 | 00001 | A04BA295-00001 | AR | 1328 | 22 | Finishing Work | A04 | Finishing Work | BA | Furniture Installation | 295 | Medicine Cabinet | [42 empty] | 4 |  | M2 | 대표물량 UoM | 0 | 대표물량 환산Factor | LOT | CBE LV2 UoM | 0 | CBE LV2 환산 Factor | A04ZZ | Finishing Work | 4301013 |  | A04BA295 |  | A04BA295- |  | A04BA295- | Z |  | 1 |  |  |  | A04BA295- | Z | 1 | bar: UoM1 to UoM2
|  | A04BA296 | 00001 | A04BA296-00001 | AR | 1329 | 22 | Finishing Work | A04 | Finishing Work | BA | Furniture Installation | 296 | Others | [42 empty] | 4 |  | M2 | 대표물량 UoM | 0 | 대표물량 환산Factor | LOT | CBE LV2 UoM | 0 | CBE LV2 환산 Factor | A04ZZ | Finishing Work | 4301013 |  | A04BA296 |  | A04BA296- |  | A04BA296- | Z |  | 1 |  |  |  | A04BA296- | Z | 1 | bar: UoM1 to UoM2
|  | A04BD308 | 00001 | A04BD308-00001 | AR | 1345 | 22 | Finishing Work | A04 | Finishing Work | BD | Work for Ergonomic/Sustainable Design | 308 | Ergonomic Designed Area | [12 empty] | 29 | for Floor | [28 empty] | 4 |  | M2 | 대표물량 UoM | 0 | 대표물량 환산Factor | LOT | CBE LV2 UoM | 0 | CBE LV2 환산 Factor | A04ZZ | Finishing Work | 4301013 |  | A04BD308 | 29 | A04BD308-29 | L08 | A04BD308-L08 | A |  | 1 |  |  |  | A04BD308- | Z | 1 | bar: UoM1 to UoM2
|  | A04BD308 | 00002 | A04BD308-00002 | AR | 1346 | 22 | Finishing Work | A04 | Finishing Work | BD | Work for Ergonomic/Sustainable Design | 308 | Ergonomic Designed Area | [12 empty] | 08 | for Wall | [28 empty] | 4 |  | M2 | 대표물량 UoM | 0 | 대표물량 환산Factor | LOT | CBE LV2 UoM | 0 | CBE LV2 환산 Factor | A04ZZ | Finishing Work | 4301013 |  | A04BD308 | 08 | A04BD308-08 | L08 | A04BD308-L08 | A |  | 1 |  |  |  | A04BD308- | Z | 1 | bar: UoM1 to UoM2
|  | A04BD308 | 00003 | A04BD308-00003 | AR | 1347 | 22 | Finishing Work | A04 | Finishing Work | BD | Work for Ergonomic/Sustainable Design | 308 | Ergonomic Designed Area | [12 empty] | 30 | for Ceiling | [28 empty] | 4 |  | M2 | 대표물량 UoM | 0 | 대표물량 환산Factor | LOT | CBE LV2 UoM | 0 | CBE LV2 환산 Factor | A04ZZ | Finishing Work | 4301013 |  | A04BD308 | 30 | A04BD308-30 | L08 | A04BD308-L08 | A |  | 1 |  |  |  | A04BD308- | Z | 1 | bar: UoM1 to UoM2
|  | A04BD309 | 00001 | A04BD309-00001 | AR | 1348 | 22 | Finishing Work | A04 | Finishing Work | BD | Work for Ergonomic/Sustainable Design | 309 | Sustainable Designed Area | [42 empty] | 4 |  | M2 | 대표물량 UoM | 0 | 대표물량 환산Factor | LOT | CBE LV2 UoM | 0 | CBE LV2 환산 Factor | A04ZZ | Finishing Work | 4301013 |  | A04BD309 |  | A04BD309- |  | A04BD309- | Z |  | 1 |  |  |  | A04BD309- | Z | 1 | bar: UoM1 to UoM2
|  | A05ZZ199 | 00001 | A05ZZ199-00001 | AR | 1009 | 20 | Cladding Work | A05 | Cladding Work | ZZ | - | 199 | Single Metal Sheet | CV | Stainless Steel Sheet | [10 empty] | 08 | for Wall | 47 | w/ Accessories, Flashing | [16 empty] | B02: THK=( )mm; UoM1: M2; UoM2: M2 | 4 |  | M2 | 대표물량 UoM | 0 | 대표물량 환산Factor | M2 | CBE LV2 UoM | 1 | CBE LV2 환산 Factor | A05ZZ | Cladding Work | 4301013 |  | A05ZZ199 | CV0847 | A05ZZ199-CV0847 | L04L08L09 | A05ZZ199-L04L08L09 | A | B02 | 1 |  |  |  | A05ZZ199-B02 | A | 1
|  | A05ZZ199 | 00002 | A05ZZ199-00002 | AR | 1010 | 20 | Cladding Work | A05 | Cladding Work | ZZ | - | 199 | Single Metal Sheet | CV | Stainless Steel Sheet | [10 empty] | 15 | for Roof | 47 | w/ Accessories, Flashing | [16 empty] | B02: THK=( )mm; UoM1: M2; UoM2: M2 | 4 |  | M2 | 대표물량 UoM | 0 | 대표물량 환산Factor | M2 | CBE LV2 UoM | 1 | CBE LV2 환산 Factor | A05ZZ | Cladding Work | 4301013 |  | A05ZZ199 | CV1547 | A05ZZ199-CV1547 | L04L08L09 | A05ZZ199-L04L08L09 | A | B02 | 1 |  |  |  | A05ZZ199-B02 | A | 1
|  | A05ZZ199 | 00003 | A05ZZ199-00003 | AR | 1011 | 20 | Cladding Work | A05 | Cladding Work | ZZ | - | 199 | Single Metal Sheet | CW | Corrugated Aluminum Sheet | [10 empty] | 08 | for Wall | 47 | w/ Accessories, Flashing | [16 empty] | B02: THK=( )mm; UoM1: M2; UoM2: M2 | 4 |  | M2 | 대표물량 UoM | 0 | 대표물량 환산Factor | M2 | CBE LV2 UoM | 1 | CBE LV2 환산 Factor | A05ZZ | Cladding Work | 4301013 |  | A05ZZ199 | CW0847 | A05ZZ199-CW0847 | L04L08L09 | A05ZZ199-L04L08L09 | A | B02 | 1 |  |  |  | A05ZZ199-B02 | A | 1
|  | A05ZZ199 | 00004 | A05ZZ199-00004 | AR | 1012 | 20 | Cladding Work | A05 | Cladding Work | ZZ | - | 199 | Single Metal Sheet | CW | Corrugated Aluminum Sheet | [10 empty] | 15 | for Roof | 47 | w/ Accessories, Flashing | [16 empty] | B02: THK=( )mm; UoM1: M2; UoM2: M2 | 4 |  | M2 | 대표물량 UoM | 0 | 대표물량 환산Factor | M2 | CBE LV2 UoM | 1 | CBE LV2 환산 Factor | A05ZZ | Cladding Work | 4301013 |  | A05ZZ199 | CW1547 | A05ZZ199-CW1547 | L04L08L09 | A05ZZ199-L04L08L09 | A | B02 | 1 |  |  |  | A05ZZ199-B02 | A | 1
|  | A05ZZ199 | 00005 | A05ZZ199-00005 | AR | 1013 | 20 | Cladding Work | A05 | Cladding Work | ZZ | - | 199 | Single Metal Sheet | DA | Corrugated Galvanized Steel Sheet | [10 empty] | 08 | for Wall | 47 | w/ Accessories, Flashing | [16 empty] | B02: THK=( )mm; UoM1: M2; UoM2: M2 | 4 |  | M2 | 대표물량 UoM | 0 | 대표물량 환산Factor | M2 | CBE LV2 UoM | 1 | CBE LV2 환산 Factor | A05ZZ | Cladding Work | 4301013 |  | A05ZZ199 | DA0847 | A05ZZ199-DA0847 | L04L08L09 | A05ZZ199-L04L08L09 | A | B02 | 1 |  |  |  | A05ZZ199-B02 | A | 1
|  | A05ZZ199 | 00006 | A05ZZ199-00006 | AR | 1014 | 20 | Cladding Work | A05 | Cladding Work | ZZ | - | 199 | Single Metal Sheet | DA | Corrugated Galvanized Steel Sheet | [10 empty] | 15 | for Roof | 47 | w/ Accessories, Flashing | [16 empty] | B02: THK=( )mm; UoM1: M2; UoM2: M2 | 4 |  | M2 | 대표물량 UoM | 0 | 대표물량 환산Factor | M2 | CBE LV2 UoM | 1 | CBE LV2 환산 Factor | A05ZZ | Cladding Work | 4301013 |  | A05ZZ199 | DA1547 | A05ZZ199-DA1547 | L04L08L09 | A05ZZ199-L04L08L09 | A | B02 | 1 |  |  |  | A05ZZ199-B02 | A | 1
|  | A05ZZ200 | 00001 | A05ZZ200-00001 | AR | 1015 | 20 | Cladding Work | A05 | Cladding Work | ZZ | - | 200 | Sandwich Panel | DB | Corrugated Galvanized Steel Sheet Sandwich Panel, Fire Protective Rating: N/A | [8 empty] | 03 | Mineral Wool (Rock Wool) | 08 | for Wall | 47 | w/ Accessories, Flashing | [6 empty] | 32 | 50mm≤THK<70mm | 50 |  | 50 | 70 |  |  |  |  | B02: THK=( )mm; UoM1: M2; UoM2: M2 | 4 |  | M2 | 대표물량 UoM | 0 | 대표물량 환산Factor | M2 | CBE LV2 UoM | 1 | CBE LV2 환산 Factor | A05ZZ | Cladding Work | 4301013 |  | A05ZZ200 | DB03084732 | A05ZZ200-DB03084732 | L04L07L08L09L11 | A05ZZ200-L04L07L08L09L11 | A | B02 | 1 |  |  |  | A05ZZ200-B02 | A | 1
|  | A05ZZ200 | 00002 | A05ZZ200-00002 | AR | 1016 | 20 | Cladding Work | A05 | Cladding Work | ZZ | - | 200 | Sandwich Panel | DB | Corrugated Galvanized Steel Sheet Sandwich Panel, Fire Protective Rating: N/A | [8 empty] | 03 | Mineral Wool (Rock Wool) | 08 | for Wall | 47 | w/ Accessories, Flashing | [6 empty] | 33 | 70mm≤THK<100mm | 70 |  | 70 | 100 |  |  |  |  | B02: THK=( )mm; UoM1: M2; UoM2: M2 | 4 |  | M2 | 대표물량 UoM | 0 | 대표물량 환산Factor | M2 | CBE LV2 UoM | 1 | CBE LV2 환산 Factor | A05ZZ | Cladding Work | 4301013 |  | A05ZZ200 | DB03084733 | A05ZZ200-DB03084733 | L04L07L08L09L11 | A05ZZ200-L04L07L08L09L11 | A | B02 | 1 |  |  |  | A05ZZ200-B02 | A | 1
|  | A05ZZ200 | 00003 | A05ZZ200-00003 | AR | 1017 | 20 | Cladding Work | A05 | Cladding Work | ZZ | - | 200 | Sandwich Panel | DB | Corrugated Galvanized Steel Sheet Sandwich Panel, Fire Protective Rating: N/A | [8 empty] | 03 | Mineral Wool (Rock Wool) | 08 | for Wall | 47 | w/ Accessories, Flashing | [6 empty] | 34 | 100mm≤THK<150mm | 100 |  | 100 | 150 |  |  |  |  | B02: THK=( )mm; UoM1: M2; UoM2: M2 | 4 |  | M2 | 대표물량 UoM | 0 | 대표물량 환산Factor | M2 | CBE LV2 UoM | 1 | CBE LV2 환산 Factor | A05ZZ | Cladding Work | 4301013 |  | A05ZZ200 | DB03084734 | A05ZZ200-DB03084734 | L04L07L08L09L11 | A05ZZ200-L04L07L08L09L11 | A | B02 | 1 |  |  |  | A05ZZ200-B02 | A | 1
|  | A05ZZ200 | 00004 | A05ZZ200-00004 | AR | 1018 | 20 | Cladding Work | A05 | Cladding Work | ZZ | - | 200 | Sandwich Panel | DB | Corrugated Galvanized Steel Sheet Sandwich Panel, Fire Protective Rating: N/A | [8 empty] | 03 | Mineral Wool (Rock Wool) | 08 | for Wall | 47 | w/ Accessories, Flashing | [6 empty] | 35 | 150mm≤THK | 150 |  | 150 | [5 empty] | B02: THK=( )mm; UoM1: M2; UoM2: M2 | 4 |  | M2 | 대표물량 UoM | 0 | 대표물량 환산Factor | M2 | CBE LV2 UoM | 1 | CBE LV2 환산 Factor | A05ZZ | Cladding Work | 4301013 |  | A05ZZ200 | DB03084735 | A05ZZ200-DB03084735 | L04L07L08L09L11 | A05ZZ200-L04L07L08L09L11 | A | B02 | 1 |  |  |  | A05ZZ200-B02 | A | 1
|  | A05ZZ200 | 00005 | A05ZZ200-00005 | AR | 1019 | 20 | Cladding Work | A05 | Cladding Work | ZZ | - | 200 | Sandwich Panel | DB | Corrugated Galvanized Steel Sheet Sandwich Panel, Fire Protective Rating: N/A | [8 empty] | 03 | Mineral Wool (Rock Wool) | 15 | for Roof | 47 | w/ Accessories, Flashing | [6 empty] | 32 | 50mm≤THK<70mm | 50 |  | 50 | 70 |  |  |  |  | B02: THK=( )mm; UoM1: M2; UoM2: M2 | 4 |  | M2 | 대표물량 UoM | 0 | 대표물량 환산Factor | M2 | CBE LV2 UoM | 1 | CBE LV2 환산 Factor | A05ZZ | Cladding Work | 4301013 |  | A05ZZ200 | DB03154732 | A05ZZ200-DB03154732 | L04L07L08L09L11 | A05ZZ200-L04L07L08L09L11 | A | B02 | 1 |  |  |  | A05ZZ200-B02 | A | 1
|  | A05ZZ200 | 00006 | A05ZZ200-00006 | AR | 1020 | 20 | Cladding Work | A05 | Cladding Work | ZZ | - | 200 | Sandwich Panel | DB | Corrugated Galvanized Steel Sheet Sandwich Panel, Fire Protective Rating: N/A | [8 empty] | 03 | Mineral Wool (Rock Wool) | 15 | for Roof | 47 | w/ Accessories, Flashing | [6 empty] | 33 | 70mm≤THK<100mm | 70 |  | 70 | 100 |  |  |  |  | B02: THK=( )mm; UoM1: M2; UoM2: M2 | 4 |  | M2 | 대표물량 UoM | 0 | 대표물량 환산Factor | M2 | CBE LV2 UoM | 1 | CBE LV2 환산 Factor | A05ZZ | Cladding Work | 4301013 |  | A05ZZ200 | DB03154733 | A05ZZ200-DB03154733 | L04L07L08L09L11 | A05ZZ200-L04L07L08L09L11 | A | B02 | 1 |  |  |  | A05ZZ200-B02 | A | 1
|  | A05ZZ200 | 00007 | A05ZZ200-00007 | AR | 1021 | 20 | Cladding Work | A05 | Cladding Work | ZZ | - | 200 | Sandwich Panel | DB | Corrugated Galvanized Steel Sheet Sandwich Panel, Fire Protective Rating: N/A | [8 empty] | 03 | Mineral Wool (Rock Wool) | 15 | for Roof | 47 | w/ Accessories, Flashing | [6 empty] | 34 | 100mm≤THK<150mm | 100 |  | 100 | 150 |  |  |  |  | B02: THK=( )mm; UoM1: M2; UoM2: M2 | 4 |  | M2 | 대표물량 UoM | 0 | 대표물량 환산Factor | M2 | CBE LV2 UoM | 1 | CBE LV2 환산 Factor | A05ZZ | Cladding Work | 4301013 |  | A05ZZ200 | DB03154734 | A05ZZ200-DB03154734 | L04L07L08L09L11 | A05ZZ200-L04L07L08L09L11 | A | B02 | 1 |  |  |  | A05ZZ200-B02 | A | 1
|  | A05ZZ200 | 00008 | A05ZZ200-00008 | AR | 1022 | 20 | Cladding Work | A05 | Cladding Work | ZZ | - | 200 | Sandwich Panel | DB | Corrugated Galvanized Steel Sheet Sandwich Panel, Fire Protective Rating: N/A | [8 empty] | 03 | Mineral Wool (Rock Wool) | 15 | for Roof | 47 | w/ Accessories, Flashing | [6 empty] | 35 | 150mm≤THK | 150 |  | 150 | [5 empty] | B02: THK=( )mm; UoM1: M2; UoM2: M2 | 4 |  | M2 | 대표물량 UoM | 0 | 대표물량 환산Factor | M2 | CBE LV2 UoM | 1 | CBE LV2 환산 Factor | A05ZZ | Cladding Work | 4301013 |  | A05ZZ200 | DB03154735 | A05ZZ200-DB03154735 | L04L07L08L09L11 | A05ZZ200-L04L07L08L09L11 | A | B02 | 1 |  |  |  | A05ZZ200-B02 | A | 1
|  | A05ZZ200 | 00009 | A05ZZ200-00009 | AR | 1023 | 20 | Cladding Work | A05 | Cladding Work | ZZ | - | 200 | Sandwich Panel | DC | Corrugated Galvanized Steel Sheet Sandwich Panel, Fire Protective Rating: 1-hr | [8 empty] | 03 | Mineral Wool (Rock Wool) | 08 | for Wall | 47 | w/ Accessories, Flashing | [6 empty] | 32 | 50mm≤THK<70mm | 50 |  | 50 | 70 |  |  |  |  | B02: THK=( )mm; UoM1: M2; UoM2: M2 | 4 |  | M2 | 대표물량 UoM | 0 | 대표물량 환산Factor | M2 | CBE LV2 UoM | 1 | CBE LV2 환산 Factor | A05ZZ | Cladding Work | 4301013 |  | A05ZZ200 | DC03084732 | A05ZZ200-DC03084732 | L04L07L08L09L11 | A05ZZ200-L04L07L08L09L11 | A | B02 | 1 |  |  |  | A05ZZ200-B02 | A | 1
|  | A05ZZ200 | 00010 | A05ZZ200-00010 | AR | 1024 | 20 | Cladding Work | A05 | Cladding Work | ZZ | - | 200 | Sandwich Panel | DC | Corrugated Galvanized Steel Sheet Sandwich Panel, Fire Protective Rating: 1-hr | [8 empty] | 03 | Mineral Wool (Rock Wool) | 08 | for Wall | 47 | w/ Accessories, Flashing | [6 empty] | 33 | 70mm≤THK<100mm | 70 |  | 70 | 100 |  |  |  |  | B02: THK=( )mm; UoM1: M2; UoM2: M2 | 4 |  | M2 | 대표물량 UoM | 0 | 대표물량 환산Factor | M2 | CBE LV2 UoM | 1 | CBE LV2 환산 Factor | A05ZZ | Cladding Work | 4301013 |  | A05ZZ200 | DC03084733 | A05ZZ200-DC03084733 | L04L07L08L09L11 | A05ZZ200-L04L07L08L09L11 | A | B02 | 1 |  |  |  | A05ZZ200-B02 | A | 1
|  | A05ZZ200 | 00011 | A05ZZ200-00011 | AR | 1025 | 20 | Cladding Work | A05 | Cladding Work | ZZ | - | 200 | Sandwich Panel | DC | Corrugated Galvanized Steel Sheet Sandwich Panel, Fire Protective Rating: 1-hr | [8 empty] | 03 | Mineral Wool (Rock Wool) | 08 | for Wall | 47 | w/ Accessories, Flashing | [6 empty] | 34 | 100mm≤THK<150mm | 100 |  | 100 | 150 |  |  |  |  | B02: THK=( )mm; UoM1: M2; UoM2: M2 | 4 |  | M2 | 대표물량 UoM | 0 | 대표물량 환산Factor | M2 | CBE LV2 UoM | 1 | CBE LV2 환산 Factor | A05ZZ | Cladding Work | 4301013 |  | A05ZZ200 | DC03084734 | A05ZZ200-DC03084734 | L04L07L08L09L11 | A05ZZ200-L04L07L08L09L11 | A | B02 | 1 |  |  |  | A05ZZ200-B02 | A | 1
|  | A05ZZ200 | 00012 | A05ZZ200-00012 | AR | 1026 | 20 | Cladding Work | A05 | Cladding Work | ZZ | - | 200 | Sandwich Panel | DC | Corrugated Galvanized Steel Sheet Sandwich Panel, Fire Protective Rating: 1-hr | [8 empty] | 03 | Mineral Wool (Rock Wool) | 08 | for Wall | 47 | w/ Accessories, Flashing | [6 empty] | 35 | 150mm≤THK | 150 |  | 150 | [5 empty] | B02: THK=( )mm; UoM1: M2; UoM2: M2 | 4 |  | M2 | 대표물량 UoM | 0 | 대표물량 환산Factor | M2 | CBE LV2 UoM | 1 | CBE LV2 환산 Factor | A05ZZ | Cladding Work | 4301013 |  | A05ZZ200 | DC03084735 | A05ZZ200-DC03084735 | L04L07L08L09L11 | A05ZZ200-L04L07L08L09L11 | A | B02 | 1 |  |  |  | A05ZZ200-B02 | A | 1
|  | A05ZZ200 | 00013 | A05ZZ200-00013 | AR | 1027 | 20 | Cladding Work | A05 | Cladding Work | ZZ | - | 200 | Sandwich Panel | DC | Corrugated Galvanized Steel Sheet Sandwich Panel, Fire Protective Rating: 1-hr | [8 empty] | 03 | Mineral Wool (Rock Wool) | 15 | for Roof | 47 | w/ Accessories, Flashing | [6 empty] | 32 | 50mm≤THK<70mm | 50 |  | 50 | 70 |  |  |  |  | B02: THK=( )mm; UoM1: M2; UoM2: M2 | 4 |  | M2 | 대표물량 UoM | 0 | 대표물량 환산Factor | M2 | CBE LV2 UoM | 1 | CBE LV2 환산 Factor | A05ZZ | Cladding Work | 4301013 |  | A05ZZ200 | DC03154732 | A05ZZ200-DC03154732 | L04L07L08L09L11 | A05ZZ200-L04L07L08L09L11 | A | B02 | 1 |  |  |  | A05ZZ200-B02 | A | 1
|  | A05ZZ200 | 00014 | A05ZZ200-00014 | AR | 1028 | 20 | Cladding Work | A05 | Cladding Work | ZZ | - | 200 | Sandwich Panel | DC | Corrugated Galvanized Steel Sheet Sandwich Panel, Fire Protective Rating: 1-hr | [8 empty] | 03 | Mineral Wool (Rock Wool) | 15 | for Roof | 47 | w/ Accessories, Flashing | [6 empty] | 33 | 70mm≤THK<100mm | 70 |  | 70 | 100 |  |  |  |  | B02: THK=( )mm; UoM1: M2; UoM2: M2 | 4 |  | M2 | 대표물량 UoM | 0 | 대표물량 환산Factor | M2 | CBE LV2 UoM | 1 | CBE LV2 환산 Factor | A05ZZ | Cladding Work | 4301013 |  | A05ZZ200 | DC03154733 | A05ZZ200-DC03154733 | L04L07L08L09L11 | A05ZZ200-L04L07L08L09L11 | A | B02 | 1 |  |  |  | A05ZZ200-B02 | A | 1
|  | A05ZZ200 | 00015 | A05ZZ200-00015 | AR | 1029 | 20 | Cladding Work | A05 | Cladding Work | ZZ | - | 200 | Sandwich Panel | DC | Corrugated Galvanized Steel Sheet Sandwich Panel, Fire Protective Rating: 1-hr | [8 empty] | 03 | Mineral Wool (Rock Wool) | 15 | for Roof | 47 | w/ Accessories, Flashing | [6 empty] | 34 | 100mm≤THK<150mm | 100 |  | 100 | 150 |  |  |  |  | B02: THK=( )mm; UoM1: M2; UoM2: M2 | 4 |  | M2 | 대표물량 UoM | 0 | 대표물량 환산Factor | M2 | CBE LV2 UoM | 1 | CBE LV2 환산 Factor | A05ZZ | Cladding Work | 4301013 |  | A05ZZ200 | DC03154734 | A05ZZ200-DC03154734 | L04L07L08L09L11 | A05ZZ200-L04L07L08L09L11 | A | B02 | 1 |  |  |  | A05ZZ200-B02 | A | 1
|  | A05ZZ200 | 00016 | A05ZZ200-00016 | AR | 1030 | 20 | Cladding Work | A05 | Cladding Work | ZZ | - | 200 | Sandwich Panel | DC | Corrugated Galvanized Steel Sheet Sandwich Panel, Fire Protective Rating: 1-hr | [8 empty] | 03 | Mineral Wool (Rock Wool) | 15 | for Roof | 47 | w/ Accessories, Flashing | [6 empty] | 35 | 150mm≤THK | 150 |  | 150 | [5 empty] | B02: THK=( )mm; UoM1: M2; UoM2: M2 | 4 |  | M2 | 대표물량 UoM | 0 | 대표물량 환산Factor | M2 | CBE LV2 UoM | 1 | CBE LV2 환산 Factor | A05ZZ | Cladding Work | 4301013 |  | A05ZZ200 | DC03154735 | A05ZZ200-DC03154735 | L04L07L08L09L11 | A05ZZ200-L04L07L08L09L11 | A | B02 | 1 |  |  |  | A05ZZ200-B02 | A | 1
|  | A05ZZ200 | 00017 | A05ZZ200-00017 | AR | 1031 | 20 | Cladding Work | A05 | Cladding Work | ZZ | - | 200 | Sandwich Panel | DD | Corrugated Galvanized Steel Sheet Sandwich Panel, Fire Protective Rating: 2-hrs | [8 empty] | 03 | Mineral Wool (Rock Wool) | 08 | for Wall | 47 | w/ Accessories, Flashing | [6 empty] | 32 | 50mm≤THK<70mm | 50 |  | 50 | 70 |  |  |  |  | B02: THK=( )mm; UoM1: M2; UoM2: M2 | 4 |  | M2 | 대표물량 UoM | 0 | 대표물량 환산Factor | M2 | CBE LV2 UoM | 1 | CBE LV2 환산 Factor | A05ZZ | Cladding Work | 4301013 |  | A05ZZ200 | DD03084732 | A05ZZ200-DD03084732 | L04L07L08L09L11 | A05ZZ200-L04L07L08L09L11 | A | B02 | 1 |  |  |  | A05ZZ200-B02 | A | 1
|  | A05ZZ200 | 00018 | A05ZZ200-00018 | AR | 1032 | 20 | Cladding Work | A05 | Cladding Work | ZZ | - | 200 | Sandwich Panel | DD | Corrugated Galvanized Steel Sheet Sandwich Panel, Fire Protective Rating: 2-hrs | [8 empty] | 03 | Mineral Wool (Rock Wool) | 08 | for Wall | 47 | w/ Accessories, Flashing | [6 empty] | 33 | 70mm≤THK<100mm | 70 |  | 70 | 100 |  |  |  |  | B02: THK=( )mm; UoM1: M2; UoM2: M2 | 4 |  | M2 | 대표물량 UoM | 0 | 대표물량 환산Factor | M2 | CBE LV2 UoM | 1 | CBE LV2 환산 Factor | A05ZZ | Cladding Work | 4301013 |  | A05ZZ200 | DD03084733 | A05ZZ200-DD03084733 | L04L07L08L09L11 | A05ZZ200-L04L07L08L09L11 | A | B02 | 1 |  |  |  | A05ZZ200-B02 | A | 1
|  | A05ZZ200 | 00019 | A05ZZ200-00019 | AR | 1033 | 20 | Cladding Work | A05 | Cladding Work | ZZ | - | 200 | Sandwich Panel | DD | Corrugated Galvanized Steel Sheet Sandwich Panel, Fire Protective Rating: 2-hrs | [8 empty] | 03 | Mineral Wool (Rock Wool) | 08 | for Wall | 47 | w/ Accessories, Flashing | [6 empty] | 34 | 100mm≤THK<150mm | 100 |  | 100 | 150 |  |  |  |  | B02: THK=( )mm; UoM1: M2; UoM2: M2 | 4 |  | M2 | 대표물량 UoM | 0 | 대표물량 환산Factor | M2 | CBE LV2 UoM | 1 | CBE LV2 환산 Factor | A05ZZ | Cladding Work | 4301013 |  | A05ZZ200 | DD03084734 | A05ZZ200-DD03084734 | L04L07L08L09L11 | A05ZZ200-L04L07L08L09L11 | A | B02 | 1 |  |  |  | A05ZZ200-B02 | A | 1
|  | A05ZZ200 | 00020 | A05ZZ200-00020 | AR | 1034 | 20 | Cladding Work | A05 | Cladding Work | ZZ | - | 200 | Sandwich Panel | DD | Corrugated Galvanized Steel Sheet Sandwich Panel, Fire Protective Rating: 2-hrs | [8 empty] | 03 | Mineral Wool (Rock Wool) | 08 | for Wall | 47 | w/ Accessories, Flashing | [6 empty] | 35 | 150mm≤THK | 150 |  | 150 | [5 empty] | B02: THK=( )mm; UoM1: M2; UoM2: M2 | 4 |  | M2 | 대표물량 UoM | 0 | 대표물량 환산Factor | M2 | CBE LV2 UoM | 1 | CBE LV2 환산 Factor | A05ZZ | Cladding Work | 4301013 |  | A05ZZ200 | DD03084735 | A05ZZ200-DD03084735 | L04L07L08L09L11 | A05ZZ200-L04L07L08L09L11 | A | B02 | 1 |  |  |  | A05ZZ200-B02 | A | 1
|  | A05ZZ200 | 00021 | A05ZZ200-00021 | AR | 1035 | 20 | Cladding Work | A05 | Cladding Work | ZZ | - | 200 | Sandwich Panel | DD | Corrugated Galvanized Steel Sheet Sandwich Panel, Fire Protective Rating: 2-hrs | [8 empty] | 03 | Mineral Wool (Rock Wool) | 15 | for Roof | 47 | w/ Accessories, Flashing | [6 empty] | 32 | 50mm≤THK<70mm | 50 |  | 50 | 70 |  |  |  |  | B02: THK=( )mm; UoM1: M2; UoM2: M2 | 4 |  | M2 | 대표물량 UoM | 0 | 대표물량 환산Factor | M2 | CBE LV2 UoM | 1 | CBE LV2 환산 Factor | A05ZZ | Cladding Work | 4301013 |  | A05ZZ200 | DD03154732 | A05ZZ200-DD03154732 | L04L07L08L09L11 | A05ZZ200-L04L07L08L09L11 | A | B02 | 1 |  |  |  | A05ZZ200-B02 | A | 1
|  | A05ZZ200 | 00022 | A05ZZ200-00022 | AR | 1036 | 20 | Cladding Work | A05 | Cladding Work | ZZ | - | 200 | Sandwich Panel | DD | Corrugated Galvanized Steel Sheet Sandwich Panel, Fire Protective Rating: 2-hrs | [8 empty] | 03 | Mineral Wool (Rock Wool) | 15 | for Roof | 47 | w/ Accessories, Flashing | [6 empty] | 33 | 70mm≤THK<100mm | 70 |  | 70 | 100 |  |  |  |  | B02: THK=( )mm; UoM1: M2; UoM2: M2 | 4 |  | M2 | 대표물량 UoM | 0 | 대표물량 환산Factor | M2 | CBE LV2 UoM | 1 | CBE LV2 환산 Factor | A05ZZ | Cladding Work | 4301013 |  | A05ZZ200 | DD03154733 | A05ZZ200-DD03154733 | L04L07L08L09L11 | A05ZZ200-L04L07L08L09L11 | A | B02 | 1 |  |  |  | A05ZZ200-B02 | A | 1
|  | A05ZZ200 | 00023 | A05ZZ200-00023 | AR | 1037 | 20 | Cladding Work | A05 | Cladding Work | ZZ | - | 200 | Sandwich Panel | DD | Corrugated Galvanized Steel Sheet Sandwich Panel, Fire Protective Rating: 2-hrs | [8 empty] | 03 | Mineral Wool (Rock Wool) | 15 | for Roof | 47 | w/ Accessories, Flashing | [6 empty] | 34 | 100mm≤THK<150mm | 100 |  | 100 | 150 |  |  |  |  | B02: THK=( )mm; UoM1: M2; UoM2: M2 | 4 |  | M2 | 대표물량 UoM | 0 | 대표물량 환산Factor | M2 | CBE LV2 UoM | 1 | CBE LV2 환산 Factor | A05ZZ | Cladding Work | 4301013 |  | A05ZZ200 | DD03154734 | A05ZZ200-DD03154734 | L04L07L08L09L11 | A05ZZ200-L04L07L08L09L11 | A | B02 | 1 |  |  |  | A05ZZ200-B02 | A | 1
|  | A05ZZ200 | 00024 | A05ZZ200-00024 | AR | 1038 | 20 | Cladding Work | A05 | Cladding Work | ZZ | - | 200 | Sandwich Panel | DD | Corrugated Galvanized Steel Sheet Sandwich Panel, Fire Protective Rating: 2-hrs | [8 empty] | 03 | Mineral Wool (Rock Wool) | 15 | for Roof | 47 | w/ Accessories, Flashing | [6 empty] | 35 | 150mm≤THK | 150 |  | 150 | [5 empty] | B02: THK=( )mm; UoM1: M2; UoM2: M2 | 4 |  | M2 | 대표물량 UoM | 0 | 대표물량 환산Factor | M2 | CBE LV2 UoM | 1 | CBE LV2 환산 Factor | A05ZZ | Cladding Work | 4301013 |  | A05ZZ200 | DD03154735 | A05ZZ200-DD03154735 | L04L07L08L09L11 | A05ZZ200-L04L07L08L09L11 | A | B02 | 1 |  |  |  | A05ZZ200-B02 | A | 1
|  | A05ZZ200 | 00025 | A05ZZ200-00025 | AR | 1039 | 20 | Cladding Work | A05 | Cladding Work | ZZ | - | 200 | Sandwich Panel | DB | Corrugated Galvanized Steel Sheet Sandwich Panel, Fire Protective Rating: N/A | [8 empty] | 04 | Glass Wool (Fiberglass) | 08 | for Wall | 47 | w/ Accessories, Flashing | [6 empty] | 32 | 50mm≤THK<70mm | 50 |  | 50 | 70 |  |  |  |  | B02: THK=( )mm; UoM1: M2; UoM2: M2 | 4 |  | M2 | 대표물량 UoM | 0 | 대표물량 환산Factor | M2 | CBE LV2 UoM | 1 | CBE LV2 환산 Factor | A05ZZ | Cladding Work | 4301013 |  | A05ZZ200 | DB04084732 | A05ZZ200-DB04084732 | L04L07L08L09L11 | A05ZZ200-L04L07L08L09L11 | A | B02 | 1 |  |  |  | A05ZZ200-B02 | A | 1
|  | A05ZZ200 | 00026 | A05ZZ200-00026 | AR | 1040 | 20 | Cladding Work | A05 | Cladding Work | ZZ | - | 200 | Sandwich Panel | DB | Corrugated Galvanized Steel Sheet Sandwich Panel, Fire Protective Rating: N/A | [8 empty] | 04 | Glass Wool (Fiberglass) | 08 | for Wall | 47 | w/ Accessories, Flashing | [6 empty] | 33 | 70mm≤THK<100mm | 70 |  | 70 | 100 |  |  |  |  | B02: THK=( )mm; UoM1: M2; UoM2: M2 | 4 |  | M2 | 대표물량 UoM | 0 | 대표물량 환산Factor | M2 | CBE LV2 UoM | 1 | CBE LV2 환산 Factor | A05ZZ | Cladding Work | 4301013 |  | A05ZZ200 | DB04084733 | A05ZZ200-DB04084733 | L04L07L08L09L11 | A05ZZ200-L04L07L08L09L11 | A | B02 | 1 |  |  |  | A05ZZ200-B02 | A | 1
|  | A05ZZ200 | 00027 | A05ZZ200-00027 | AR | 1041 | 20 | Cladding Work | A05 | Cladding Work | ZZ | - | 200 | Sandwich Panel | DB | Corrugated Galvanized Steel Sheet Sandwich Panel, Fire Protective Rating: N/A | [8 empty] | 04 | Glass Wool (Fiberglass) | 08 | for Wall | 47 | w/ Accessories, Flashing | [6 empty] | 34 | 100mm≤THK<150mm | 100 |  | 100 | 150 |  |  |  |  | B02: THK=( )mm; UoM1: M2; UoM2: M2 | 4 |  | M2 | 대표물량 UoM | 0 | 대표물량 환산Factor | M2 | CBE LV2 UoM | 1 | CBE LV2 환산 Factor | A05ZZ | Cladding Work | 4301013 |  | A05ZZ200 | DB04084734 | A05ZZ200-DB04084734 | L04L07L08L09L11 | A05ZZ200-L04L07L08L09L11 | A | B02 | 1 |  |  |  | A05ZZ200-B02 | A | 1
|  | A05ZZ200 | 00028 | A05ZZ200-00028 | AR | 1042 | 20 | Cladding Work | A05 | Cladding Work | ZZ | - | 200 | Sandwich Panel | DB | Corrugated Galvanized Steel Sheet Sandwich Panel, Fire Protective Rating: N/A | [8 empty] | 04 | Glass Wool (Fiberglass) | 08 | for Wall | 47 | w/ Accessories, Flashing | [6 empty] | 35 | 150mm≤THK | 150 |  | 150 | [5 empty] | B02: THK=( )mm; UoM1: M2; UoM2: M2 | 4 |  | M2 | 대표물량 UoM | 0 | 대표물량 환산Factor | M2 | CBE LV2 UoM | 1 | CBE LV2 환산 Factor | A05ZZ | Cladding Work | 4301013 |  | A05ZZ200 | DB04084735 | A05ZZ200-DB04084735 | L04L07L08L09L11 | A05ZZ200-L04L07L08L09L11 | A | B02 | 1 |  |  |  | A05ZZ200-B02 | A | 1
|  | A05ZZ200 | 00029 | A05ZZ200-00029 | AR | 1043 | 20 | Cladding Work | A05 | Cladding Work | ZZ | - | 200 | Sandwich Panel | DB | Corrugated Galvanized Steel Sheet Sandwich Panel, Fire Protective Rating: N/A | [8 empty] | 04 | Glass Wool (Fiberglass) | 15 | for Roof | 47 | w/ Accessories, Flashing | [6 empty] | 32 | 50mm≤THK<70mm | 50 |  | 50 | 70 |  |  |  |  | B02: THK=( )mm; UoM1: M2; UoM2: M2 | 4 |  | M2 | 대표물량 UoM | 0 | 대표물량 환산Factor | M2 | CBE LV2 UoM | 1 | CBE LV2 환산 Factor | A05ZZ | Cladding Work | 4301013 |  | A05ZZ200 | DB04154732 | A05ZZ200-DB04154732 | L04L07L08L09L11 | A05ZZ200-L04L07L08L09L11 | A | B02 | 1 |  |  |  | A05ZZ200-B02 | A | 1
|  | A05ZZ200 | 00030 | A05ZZ200-00030 | AR | 1044 | 20 | Cladding Work | A05 | Cladding Work | ZZ | - | 200 | Sandwich Panel | DB | Corrugated Galvanized Steel Sheet Sandwich Panel, Fire Protective Rating: N/A | [8 empty] | 04 | Glass Wool (Fiberglass) | 15 | for Roof | 47 | w/ Accessories, Flashing | [6 empty] | 33 | 70mm≤THK<100mm | 70 |  | 70 | 100 |  |  |  |  | B02: THK=( )mm; UoM1: M2; UoM2: M2 | 4 |  | M2 | 대표물량 UoM | 0 | 대표물량 환산Factor | M2 | CBE LV2 UoM | 1 | CBE LV2 환산 Factor | A05ZZ | Cladding Work | 4301013 |  | A05ZZ200 | DB04154733 | A05ZZ200-DB04154733 | L04L07L08L09L11 | A05ZZ200-L04L07L08L09L11 | A | B02 | 1 |  |  |  | A05ZZ200-B02 | A | 1
|  | A05ZZ200 | 00031 | A05ZZ200-00031 | AR | 1045 | 20 | Cladding Work | A05 | Cladding Work | ZZ | - | 200 | Sandwich Panel | DB | Corrugated Galvanized Steel Sheet Sandwich Panel, Fire Protective Rating: N/A | [8 empty] | 04 | Glass Wool (Fiberglass) | 15 | for Roof | 47 | w/ Accessories, Flashing | [6 empty] | 34 | 100mm≤THK<150mm | 100 |  | 100 | 150 |  |  |  |  | B02: THK=( )mm; UoM1: M2; UoM2: M2 | 4 |  | M2 | 대표물량 UoM | 0 | 대표물량 환산Factor | M2 | CBE LV2 UoM | 1 | CBE LV2 환산 Factor | A05ZZ | Cladding Work | 4301013 |  | A05ZZ200 | DB04154734 | A05ZZ200-DB04154734 | L04L07L08L09L11 | A05ZZ200-L04L07L08L09L11 | A | B02 | 1 |  |  |  | A05ZZ200-B02 | A | 1
|  | A05ZZ200 | 00032 | A05ZZ200-00032 | AR | 1046 | 20 | Cladding Work | A05 | Cladding Work | ZZ | - | 200 | Sandwich Panel | DB | Corrugated Galvanized Steel Sheet Sandwich Panel, Fire Protective Rating: N/A | [8 empty] | 04 | Glass Wool (Fiberglass) | 15 | for Roof | 47 | w/ Accessories, Flashing | [6 empty] | 35 | 150mm≤THK | 150 |  | 150 | [5 empty] | B02: THK=( )mm; UoM1: M2; UoM2: M2 | 4 |  | M2 | 대표물량 UoM | 0 | 대표물량 환산Factor | M2 | CBE LV2 UoM | 1 | CBE LV2 환산 Factor | A05ZZ | Cladding Work | 4301013 |  | A05ZZ200 | DB04154735 | A05ZZ200-DB04154735 | L04L07L08L09L11 | A05ZZ200-L04L07L08L09L11 | A | B02 | 1 |  |  |  | A05ZZ200-B02 | A | 1
|  | A05ZZ200 | 00033 | A05ZZ200-00033 | AR | 1047 | 20 | Cladding Work | A05 | Cladding Work | ZZ | - | 200 | Sandwich Panel | DC | Corrugated Galvanized Steel Sheet Sandwich Panel, Fire Protective Rating: 1-hr | [8 empty] | 04 | Glass Wool (Fiberglass) | 08 | for Wall | 47 | w/ Accessories, Flashing | [6 empty] | 32 | 50mm≤THK<70mm | 50 |  | 50 | 70 |  |  |  |  | B02: THK=( )mm; UoM1: M2; UoM2: M2 | 4 |  | M2 | 대표물량 UoM | 0 | 대표물량 환산Factor | M2 | CBE LV2 UoM | 1 | CBE LV2 환산 Factor | A05ZZ | Cladding Work | 4301013 |  | A05ZZ200 | DC04084732 | A05ZZ200-DC04084732 | L04L07L08L09L11 | A05ZZ200-L04L07L08L09L11 | A | B02 | 1 |  |  |  | A05ZZ200-B02 | A | 1
|  | A05ZZ200 | 00034 | A05ZZ200-00034 | AR | 1048 | 20 | Cladding Work | A05 | Cladding Work | ZZ | - | 200 | Sandwich Panel | DC | Corrugated Galvanized Steel Sheet Sandwich Panel, Fire Protective Rating: 1-hr | [8 empty] | 04 | Glass Wool (Fiberglass) | 08 | for Wall | 47 | w/ Accessories, Flashing | [6 empty] | 33 | 70mm≤THK<100mm | 70 |  | 70 | 100 |  |  |  |  | B02: THK=( )mm; UoM1: M2; UoM2: M2 | 4 |  | M2 | 대표물량 UoM | 0 | 대표물량 환산Factor | M2 | CBE LV2 UoM | 1 | CBE LV2 환산 Factor | A05ZZ | Cladding Work | 4301013 |  | A05ZZ200 | DC04084733 | A05ZZ200-DC04084733 | L04L07L08L09L11 | A05ZZ200-L04L07L08L09L11 | A | B02 | 1 |  |  |  | A05ZZ200-B02 | A | 1
|  | A05ZZ200 | 00035 | A05ZZ200-00035 | AR | 1049 | 20 | Cladding Work | A05 | Cladding Work | ZZ | - | 200 | Sandwich Panel | DC | Corrugated Galvanized Steel Sheet Sandwich Panel, Fire Protective Rating: 1-hr | [8 empty] | 04 | Glass Wool (Fiberglass) | 08 | for Wall | 47 | w/ Accessories, Flashing | [6 empty] | 34 | 100mm≤THK<150mm | 100 |  | 100 | 150 |  |  |  |  | B02: THK=( )mm; UoM1: M2; UoM2: M2 | 4 |  | M2 | 대표물량 UoM | 0 | 대표물량 환산Factor | M2 | CBE LV2 UoM | 1 | CBE LV2 환산 Factor | A05ZZ | Cladding Work | 4301013 |  | A05ZZ200 | DC04084734 | A05ZZ200-DC04084734 | L04L07L08L09L11 | A05ZZ200-L04L07L08L09L11 | A | B02 | 1 |  |  |  | A05ZZ200-B02 | A | 1
|  | A05ZZ200 | 00036 | A05ZZ200-00036 | AR | 1050 | 20 | Cladding Work | A05 | Cladding Work | ZZ | - | 200 | Sandwich Panel | DC | Corrugated Galvanized Steel Sheet Sandwich Panel, Fire Protective Rating: 1-hr | [8 empty] | 04 | Glass Wool (Fiberglass) | 08 | for Wall | 47 | w/ Accessories, Flashing | [6 empty] | 35 | 150mm≤THK | 150 |  | 150 | [5 empty] | B02: THK=( )mm; UoM1: M2; UoM2: M2 | 4 |  | M2 | 대표물량 UoM | 0 | 대표물량 환산Factor | M2 | CBE LV2 UoM | 1 | CBE LV2 환산 Factor | A05ZZ | Cladding Work | 4301013 |  | A05ZZ200 | DC04084735 | A05ZZ200-DC04084735 | L04L07L08L09L11 | A05ZZ200-L04L07L08L09L11 | A | B02 | 1 |  |  |  | A05ZZ200-B02 | A | 1
|  | A05ZZ200 | 00037 | A05ZZ200-00037 | AR | 1051 | 20 | Cladding Work | A05 | Cladding Work | ZZ | - | 200 | Sandwich Panel | DC | Corrugated Galvanized Steel Sheet Sandwich Panel, Fire Protective Rating: 1-hr | [8 empty] | 04 | Glass Wool (Fiberglass) | 15 | for Roof | 47 | w/ Accessories, Flashing | [6 empty] | 32 | 50mm≤THK<70mm | 50 |  | 50 | 70 |  |  |  |  | B02: THK=( )mm; UoM1: M2; UoM2: M2 | 4 |  | M2 | 대표물량 UoM | 0 | 대표물량 환산Factor | M2 | CBE LV2 UoM | 1 | CBE LV2 환산 Factor | A05ZZ | Cladding Work | 4301013 |  | A05ZZ200 | DC04154732 | A05ZZ200-DC04154732 | L04L07L08L09L11 | A05ZZ200-L04L07L08L09L11 | A | B02 | 1 |  |  |  | A05ZZ200-B02 | A | 1
|  | A05ZZ200 | 00038 | A05ZZ200-00038 | AR | 1052 | 20 | Cladding Work | A05 | Cladding Work | ZZ | - | 200 | Sandwich Panel | DC | Corrugated Galvanized Steel Sheet Sandwich Panel, Fire Protective Rating: 1-hr | [8 empty] | 04 | Glass Wool (Fiberglass) | 15 | for Roof | 47 | w/ Accessories, Flashing | [6 empty] | 33 | 70mm≤THK<100mm | 70 |  | 70 | 100 |  |  |  |  | B02: THK=( )mm; UoM1: M2; UoM2: M2 | 4 |  | M2 | 대표물량 UoM | 0 | 대표물량 환산Factor | M2 | CBE LV2 UoM | 1 | CBE LV2 환산 Factor | A05ZZ | Cladding Work | 4301013 |  | A05ZZ200 | DC04154733 | A05ZZ200-DC04154733 | L04L07L08L09L11 | A05ZZ200-L04L07L08L09L11 | A | B02 | 1 |  |  |  | A05ZZ200-B02 | A | 1
|  | A05ZZ200 | 00039 | A05ZZ200-00039 | AR | 1053 | 20 | Cladding Work | A05 | Cladding Work | ZZ | - | 200 | Sandwich Panel | DC | Corrugated Galvanized Steel Sheet Sandwich Panel, Fire Protective Rating: 1-hr | [8 empty] | 04 | Glass Wool (Fiberglass) | 15 | for Roof | 47 | w/ Accessories, Flashing | [6 empty] | 34 | 100mm≤THK<150mm | 100 |  | 100 | 150 |  |  |  |  | B02: THK=( )mm; UoM1: M2; UoM2: M2 | 4 |  | M2 | 대표물량 UoM | 0 | 대표물량 환산Factor | M2 | CBE LV2 UoM | 1 | CBE LV2 환산 Factor | A05ZZ | Cladding Work | 4301013 |  | A05ZZ200 | DC04154734 | A05ZZ200-DC04154734 | L04L07L08L09L11 | A05ZZ200-L04L07L08L09L11 | A | B02 | 1 |  |  |  | A05ZZ200-B02 | A | 1
|  | A05ZZ200 | 00040 | A05ZZ200-00040 | AR | 1054 | 20 | Cladding Work | A05 | Cladding Work | ZZ | - | 200 | Sandwich Panel | DC | Corrugated Galvanized Steel Sheet Sandwich Panel, Fire Protective Rating: 1-hr | [8 empty] | 04 | Glass Wool (Fiberglass) | 15 | for Roof | 47 | w/ Accessories, Flashing | [6 empty] | 35 | 150mm≤THK | 150 |  | 150 | [5 empty] | B02: THK=( )mm; UoM1: M2; UoM2: M2 | 4 |  | M2 | 대표물량 UoM | 0 | 대표물량 환산Factor | M2 | CBE LV2 UoM | 1 | CBE LV2 환산 Factor | A05ZZ | Cladding Work | 4301013 |  | A05ZZ200 | DC04154735 | A05ZZ200-DC04154735 | L04L07L08L09L11 | A05ZZ200-L04L07L08L09L11 | A | B02 | 1 |  |  |  | A05ZZ200-B02 | A | 1
|  | A05ZZ200 | 00041 | A05ZZ200-00041 | AR | 1055 | 20 | Cladding Work | A05 | Cladding Work | ZZ | - | 200 | Sandwich Panel | DD | Corrugated Galvanized Steel Sheet Sandwich Panel, Fire Protective Rating: 2-hrs | [8 empty] | 04 | Glass Wool (Fiberglass) | 08 | for Wall | 47 | w/ Accessories, Flashing | [6 empty] | 32 | 50mm≤THK<70mm | 50 |  | 50 | 70 |  |  |  |  | B02: THK=( )mm; UoM1: M2; UoM2: M2 | 4 |  | M2 | 대표물량 UoM | 0 | 대표물량 환산Factor | M2 | CBE LV2 UoM | 1 | CBE LV2 환산 Factor | A05ZZ | Cladding Work | 4301013 |  | A05ZZ200 | DD04084732 | A05ZZ200-DD04084732 | L04L07L08L09L11 | A05ZZ200-L04L07L08L09L11 | A | B02 | 1 |  |  |  | A05ZZ200-B02 | A | 1
|  | A05ZZ200 | 00042 | A05ZZ200-00042 | AR | 1056 | 20 | Cladding Work | A05 | Cladding Work | ZZ | - | 200 | Sandwich Panel | DD | Corrugated Galvanized Steel Sheet Sandwich Panel, Fire Protective Rating: 2-hrs | [8 empty] | 04 | Glass Wool (Fiberglass) | 08 | for Wall | 47 | w/ Accessories, Flashing | [6 empty] | 33 | 70mm≤THK<100mm | 70 |  | 70 | 100 |  |  |  |  | B02: THK=( )mm; UoM1: M2; UoM2: M2 | 4 |  | M2 | 대표물량 UoM | 0 | 대표물량 환산Factor | M2 | CBE LV2 UoM | 1 | CBE LV2 환산 Factor | A05ZZ | Cladding Work | 4301013 |  | A05ZZ200 | DD04084733 | A05ZZ200-DD04084733 | L04L07L08L09L11 | A05ZZ200-L04L07L08L09L11 | A | B02 | 1 |  |  |  | A05ZZ200-B02 | A | 1
|  | A05ZZ200 | 00043 | A05ZZ200-00043 | AR | 1057 | 20 | Cladding Work | A05 | Cladding Work | ZZ | - | 200 | Sandwich Panel | DD | Corrugated Galvanized Steel Sheet Sandwich Panel, Fire Protective Rating: 2-hrs | [8 empty] | 04 | Glass Wool (Fiberglass) | 08 | for Wall | 47 | w/ Accessories, Flashing | [6 empty] | 34 | 100mm≤THK<150mm | 100 |  | 100 | 150 |  |  |  |  | B02: THK=( )mm; UoM1: M2; UoM2: M2 | 4 |  | M2 | 대표물량 UoM | 0 | 대표물량 환산Factor | M2 | CBE LV2 UoM | 1 | CBE LV2 환산 Factor | A05ZZ | Cladding Work | 4301013 |  | A05ZZ200 | DD04084734 | A05ZZ200-DD04084734 | L04L07L08L09L11 | A05ZZ200-L04L07L08L09L11 | A | B02 | 1 |  |  |  | A05ZZ200-B02 | A | 1
|  | A05ZZ200 | 00044 | A05ZZ200-00044 | AR | 1058 | 20 | Cladding Work | A05 | Cladding Work | ZZ | - | 200 | Sandwich Panel | DD | Corrugated Galvanized Steel Sheet Sandwich Panel, Fire Protective Rating: 2-hrs | [8 empty] | 04 | Glass Wool (Fiberglass) | 08 | for Wall | 47 | w/ Accessories, Flashing | [6 empty] | 35 | 150mm≤THK | 150 |  | 150 | [5 empty] | B02: THK=( )mm; UoM1: M2; UoM2: M2 | 4 |  | M2 | 대표물량 UoM | 0 | 대표물량 환산Factor | M2 | CBE LV2 UoM | 1 | CBE LV2 환산 Factor | A05ZZ | Cladding Work | 4301013 |  | A05ZZ200 | DD04084735 | A05ZZ200-DD04084735 | L04L07L08L09L11 | A05ZZ200-L04L07L08L09L11 | A | B02 | 1 |  |  |  | A05ZZ200-B02 | A | 1
|  | A05ZZ200 | 00045 | A05ZZ200-00045 | AR | 1059 | 20 | Cladding Work | A05 | Cladding Work | ZZ | - | 200 | Sandwich Panel | DD | Corrugated Galvanized Steel Sheet Sandwich Panel, Fire Protective Rating: 2-hrs | [8 empty] | 04 | Glass Wool (Fiberglass) | 15 | for Roof | 47 | w/ Accessories, Flashing | [6 empty] | 32 | 50mm≤THK<70mm | 50 |  | 50 | 70 |  |  |  |  | B02: THK=( )mm; UoM1: M2; UoM2: M2 | 4 |  | M2 | 대표물량 UoM | 0 | 대표물량 환산Factor | M2 | CBE LV2 UoM | 1 | CBE LV2 환산 Factor | A05ZZ | Cladding Work | 4301013 |  | A05ZZ200 | DD04154732 | A05ZZ200-DD04154732 | L04L07L08L09L11 | A05ZZ200-L04L07L08L09L11 | A | B02 | 1 |  |  |  | A05ZZ200-B02 | A | 1
|  | A05ZZ200 | 00046 | A05ZZ200-00046 | AR | 1060 | 20 | Cladding Work | A05 | Cladding Work | ZZ | - | 200 | Sandwich Panel | DD | Corrugated Galvanized Steel Sheet Sandwich Panel, Fire Protective Rating: 2-hrs | [8 empty] | 04 | Glass Wool (Fiberglass) | 15 | for Roof | 47 | w/ Accessories, Flashing | [6 empty] | 33 | 70mm≤THK<100mm | 70 |  | 70 | 100 |  |  |  |  | B02: THK=( )mm; UoM1: M2; UoM2: M2 | 4 |  | M2 | 대표물량 UoM | 0 | 대표물량 환산Factor | M2 | CBE LV2 UoM | 1 | CBE LV2 환산 Factor | A05ZZ | Cladding Work | 4301013 |  | A05ZZ200 | DD04154733 | A05ZZ200-DD04154733 | L04L07L08L09L11 | A05ZZ200-L04L07L08L09L11 | A | B02 | 1 |  |  |  | A05ZZ200-B02 | A | 1
|  | A05ZZ200 | 00047 | A05ZZ200-00047 | AR | 1061 | 20 | Cladding Work | A05 | Cladding Work | ZZ | - | 200 | Sandwich Panel | DD | Corrugated Galvanized Steel Sheet Sandwich Panel, Fire Protective Rating: 2-hrs | [8 empty] | 04 | Glass Wool (Fiberglass) | 15 | for Roof | 47 | w/ Accessories, Flashing | [6 empty] | 34 | 100mm≤THK<150mm | 100 |  | 100 | 150 |  |  |  |  | B02: THK=( )mm; UoM1: M2; UoM2: M2 | 4 |  | M2 | 대표물량 UoM | 0 | 대표물량 환산Factor | M2 | CBE LV2 UoM | 1 | CBE LV2 환산 Factor | A05ZZ | Cladding Work | 4301013 |  | A05ZZ200 | DD04154734 | A05ZZ200-DD04154734 | L04L07L08L09L11 | A05ZZ200-L04L07L08L09L11 | A | B02 | 1 |  |  |  | A05ZZ200-B02 | A | 1
|  | A05ZZ200 | 00048 | A05ZZ200-00048 | AR | 1062 | 20 | Cladding Work | A05 | Cladding Work | ZZ | - | 200 | Sandwich Panel | DD | Corrugated Galvanized Steel Sheet Sandwich Panel, Fire Protective Rating: 2-hrs | [8 empty] | 04 | Glass Wool (Fiberglass) | 15 | for Roof | 47 | w/ Accessories, Flashing | [6 empty] | 35 | 150mm≤THK | 150 |  | 150 | [5 empty] | B02: THK=( )mm; UoM1: M2; UoM2: M2 | 4 |  | M2 | 대표물량 UoM | 0 | 대표물량 환산Factor | M2 | CBE LV2 UoM | 1 | CBE LV2 환산 Factor | A05ZZ | Cladding Work | 4301013 |  | A05ZZ200 | DD04154735 | A05ZZ200-DD04154735 | L04L07L08L09L11 | A05ZZ200-L04L07L08L09L11 | A | B02 | 1 |  |  |  | A05ZZ200-B02 | A | 1
|  | A05ZZ200 | 00049 | A05ZZ200-00049 | AR | 1063 | 20 | Cladding Work | A05 | Cladding Work | ZZ | - | 200 | Sandwich Panel | FE | Corrugated Aluminum Sheet Sandwich Panel, Fire Protective Rating: N/A | [8 empty] | 03 | Mineral Wool (Rock Wool) | 08 | for Wall | 47 | w/ Accessories, Flashing | [6 empty] | 32 | 50mm≤THK<70mm | 50 |  | 50 | 70 |  |  |  |  | B02: THK=( )mm; UoM1: M2; UoM2: M2 | 4 |  | M2 | 대표물량 UoM | 0 | 대표물량 환산Factor | M2 | CBE LV2 UoM | 1 | CBE LV2 환산 Factor | A05ZZ | Cladding Work | 4301013 |  | A05ZZ200 | FE03084732 | A05ZZ200-FE03084732 | L04L07L08L09L11 | A05ZZ200-L04L07L08L09L11 | A | B02 | 1 |  |  |  | A05ZZ200-B02 | A | 1
|  | A05ZZ200 | 00050 | A05ZZ200-00050 | AR | 1064 | 20 | Cladding Work | A05 | Cladding Work | ZZ | - | 200 | Sandwich Panel | FE | Corrugated Aluminum Sheet Sandwich Panel, Fire Protective Rating: N/A | [8 empty] | 03 | Mineral Wool (Rock Wool) | 08 | for Wall | 47 | w/ Accessories, Flashing | [6 empty] | 33 | 70mm≤THK<100mm | 70 |  | 70 | 100 |  |  |  |  | B02: THK=( )mm; UoM1: M2; UoM2: M2 | 4 |  | M2 | 대표물량 UoM | 0 | 대표물량 환산Factor | M2 | CBE LV2 UoM | 1 | CBE LV2 환산 Factor | A05ZZ | Cladding Work | 4301013 |  | A05ZZ200 | FE03084733 | A05ZZ200-FE03084733 | L04L07L08L09L11 | A05ZZ200-L04L07L08L09L11 | A | B02 | 1 |  |  |  | A05ZZ200-B02 | A | 1
|  | A05ZZ200 | 00051 | A05ZZ200-00051 | AR | 1065 | 20 | Cladding Work | A05 | Cladding Work | ZZ | - | 200 | Sandwich Panel | FE | Corrugated Aluminum Sheet Sandwich Panel, Fire Protective Rating: N/A | [8 empty] | 03 | Mineral Wool (Rock Wool) | 08 | for Wall | 47 | w/ Accessories, Flashing | [6 empty] | 34 | 100mm≤THK<150mm | 100 |  | 100 | 150 |  |  |  |  | B02: THK=( )mm; UoM1: M2; UoM2: M2 | 4 |  | M2 | 대표물량 UoM | 0 | 대표물량 환산Factor | M2 | CBE LV2 UoM | 1 | CBE LV2 환산 Factor | A05ZZ | Cladding Work | 4301013 |  | A05ZZ200 | FE03084734 | A05ZZ200-FE03084734 | L04L07L08L09L11 | A05ZZ200-L04L07L08L09L11 | A | B02 | 1 |  |  |  | A05ZZ200-B02 | A | 1
|  | A05ZZ200 | 00052 | A05ZZ200-00052 | AR | 1066 | 20 | Cladding Work | A05 | Cladding Work | ZZ | - | 200 | Sandwich Panel | FE | Corrugated Aluminum Sheet Sandwich Panel, Fire Protective Rating: N/A | [8 empty] | 03 | Mineral Wool (Rock Wool) | 08 | for Wall | 47 | w/ Accessories, Flashing | [6 empty] | 35 | 150mm≤THK | 150 |  | 150 | [5 empty] | B02: THK=( )mm; UoM1: M2; UoM2: M2 | 4 |  | M2 | 대표물량 UoM | 0 | 대표물량 환산Factor | M2 | CBE LV2 UoM | 1 | CBE LV2 환산 Factor | A05ZZ | Cladding Work | 4301013 |  | A05ZZ200 | FE03084735 | A05ZZ200-FE03084735 | L04L07L08L09L11 | A05ZZ200-L04L07L08L09L11 | A | B02 | 1 |  |  |  | A05ZZ200-B02 | A | 1
|  | A05ZZ200 | 00053 | A05ZZ200-00053 | AR | 1067 | 20 | Cladding Work | A05 | Cladding Work | ZZ | - | 200 | Sandwich Panel | FE | Corrugated Aluminum Sheet Sandwich Panel, Fire Protective Rating: N/A | [8 empty] | 03 | Mineral Wool (Rock Wool) | 15 | for Roof | 47 | w/ Accessories, Flashing | [6 empty] | 32 | 50mm≤THK<70mm | 50 |  | 50 | 70 |  |  |  |  | B02: THK=( )mm; UoM1: M2; UoM2: M2 | 4 |  | M2 | 대표물량 UoM | 0 | 대표물량 환산Factor | M2 | CBE LV2 UoM | 1 | CBE LV2 환산 Factor | A05ZZ | Cladding Work | 4301013 |  | A05ZZ200 | FE03154732 | A05ZZ200-FE03154732 | L04L07L08L09L11 | A05ZZ200-L04L07L08L09L11 | A | B02 | 1 |  |  |  | A05ZZ200-B02 | A | 1
|  | A05ZZ200 | 00054 | A05ZZ200-00054 | AR | 1068 | 20 | Cladding Work | A05 | Cladding Work | ZZ | - | 200 | Sandwich Panel | FE | Corrugated Aluminum Sheet Sandwich Panel, Fire Protective Rating: N/A | [8 empty] | 03 | Mineral Wool (Rock Wool) | 15 | for Roof | 47 | w/ Accessories, Flashing | [6 empty] | 33 | 70mm≤THK<100mm | 70 |  | 70 | 100 |  |  |  |  | B02: THK=( )mm; UoM1: M2; UoM2: M2 | 4 |  | M2 | 대표물량 UoM | 0 | 대표물량 환산Factor | M2 | CBE LV2 UoM | 1 | CBE LV2 환산 Factor | A05ZZ | Cladding Work | 4301013 |  | A05ZZ200 | FE03154733 | A05ZZ200-FE03154733 | L04L07L08L09L11 | A05ZZ200-L04L07L08L09L11 | A | B02 | 1 |  |  |  | A05ZZ200-B02 | A | 1
|  | A05ZZ200 | 00055 | A05ZZ200-00055 | AR | 1069 | 20 | Cladding Work | A05 | Cladding Work | ZZ | - | 200 | Sandwich Panel | FE | Corrugated Aluminum Sheet Sandwich Panel, Fire Protective Rating: N/A | [8 empty] | 03 | Mineral Wool (Rock Wool) | 15 | for Roof | 47 | w/ Accessories, Flashing | [6 empty] | 34 | 100mm≤THK<150mm | 100 |  | 100 | 150 |  |  |  |  | B02: THK=( )mm; UoM1: M2; UoM2: M2 | 4 |  | M2 | 대표물량 UoM | 0 | 대표물량 환산Factor | M2 | CBE LV2 UoM | 1 | CBE LV2 환산 Factor | A05ZZ | Cladding Work | 4301013 |  | A05ZZ200 | FE03154734 | A05ZZ200-FE03154734 | L04L07L08L09L11 | A05ZZ200-L04L07L08L09L11 | A | B02 | 1 |  |  |  | A05ZZ200-B02 | A | 1
|  | A05ZZ200 | 00056 | A05ZZ200-00056 | AR | 1070 | 20 | Cladding Work | A05 | Cladding Work | ZZ | - | 200 | Sandwich Panel | FE | Corrugated Aluminum Sheet Sandwich Panel, Fire Protective Rating: N/A | [8 empty] | 03 | Mineral Wool (Rock Wool) | 15 | for Roof | 47 | w/ Accessories, Flashing | [6 empty] | 35 | 150mm≤THK | 150 |  | 150 | [5 empty] | B02: THK=( )mm; UoM1: M2; UoM2: M2 | 4 |  | M2 | 대표물량 UoM | 0 | 대표물량 환산Factor | M2 | CBE LV2 UoM | 1 | CBE LV2 환산 Factor | A05ZZ | Cladding Work | 4301013 |  | A05ZZ200 | FE03154735 | A05ZZ200-FE03154735 | L04L07L08L09L11 | A05ZZ200-L04L07L08L09L11 | A | B02 | 1 |  |  |  | A05ZZ200-B02 | A | 1
|  | A05ZZ200 | 00057 | A05ZZ200-00057 | AR | 1071 | 20 | Cladding Work | A05 | Cladding Work | ZZ | - | 200 | Sandwich Panel | FF | Corrugated Aluminum Sheet Sandwich Panel, Fire Protective Rating: 1-hr | [8 empty] | 03 | Mineral Wool (Rock Wool) | 08 | for Wall | 47 | w/ Accessories, Flashing | [6 empty] | 32 | 50mm≤THK<70mm | 50 |  | 50 | 70 |  |  |  |  | B02: THK=( )mm; UoM1: M2; UoM2: M2 | 4 |  | M2 | 대표물량 UoM | 0 | 대표물량 환산Factor | M2 | CBE LV2 UoM | 1 | CBE LV2 환산 Factor | A05ZZ | Cladding Work | 4301013 |  | A05ZZ200 | FF03084732 | A05ZZ200-FF03084732 | L04L07L08L09L11 | A05ZZ200-L04L07L08L09L11 | A | B02 | 1 |  |  |  | A05ZZ200-B02 | A | 1
|  | A05ZZ200 | 00058 | A05ZZ200-00058 | AR | 1072 | 20 | Cladding Work | A05 | Cladding Work | ZZ | - | 200 | Sandwich Panel | FF | Corrugated Aluminum Sheet Sandwich Panel, Fire Protective Rating: 1-hr | [8 empty] | 03 | Mineral Wool (Rock Wool) | 08 | for Wall | 47 | w/ Accessories, Flashing | [6 empty] | 33 | 70mm≤THK<100mm | 70 |  | 70 | 100 |  |  |  |  | B02: THK=( )mm; UoM1: M2; UoM2: M2 | 4 |  | M2 | 대표물량 UoM | 0 | 대표물량 환산Factor | M2 | CBE LV2 UoM | 1 | CBE LV2 환산 Factor | A05ZZ | Cladding Work | 4301013 |  | A05ZZ200 | FF03084733 | A05ZZ200-FF03084733 | L04L07L08L09L11 | A05ZZ200-L04L07L08L09L11 | A | B02 | 1 |  |  |  | A05ZZ200-B02 | A | 1
|  | A05ZZ200 | 00059 | A05ZZ200-00059 | AR | 1073 | 20 | Cladding Work | A05 | Cladding Work | ZZ | - | 200 | Sandwich Panel | FF | Corrugated Aluminum Sheet Sandwich Panel, Fire Protective Rating: 1-hr | [8 empty] | 03 | Mineral Wool (Rock Wool) | 08 | for Wall | 47 | w/ Accessories, Flashing | [6 empty] | 34 | 100mm≤THK<150mm | 100 |  | 100 | 150 |  |  |  |  | B02: THK=( )mm; UoM1: M2; UoM2: M2 | 4 |  | M2 | 대표물량 UoM | 0 | 대표물량 환산Factor | M2 | CBE LV2 UoM | 1 | CBE LV2 환산 Factor | A05ZZ | Cladding Work | 4301013 |  | A05ZZ200 | FF03084734 | A05ZZ200-FF03084734 | L04L07L08L09L11 | A05ZZ200-L04L07L08L09L11 | A | B02 | 1 |  |  |  | A05ZZ200-B02 | A | 1
|  | A05ZZ200 | 00060 | A05ZZ200-00060 | AR | 1074 | 20 | Cladding Work | A05 | Cladding Work | ZZ | - | 200 | Sandwich Panel | FF | Corrugated Aluminum Sheet Sandwich Panel, Fire Protective Rating: 1-hr | [8 empty] | 03 | Mineral Wool (Rock Wool) | 08 | for Wall | 47 | w/ Accessories, Flashing | [6 empty] | 35 | 150mm≤THK | 150 |  | 150 | [5 empty] | B02: THK=( )mm; UoM1: M2; UoM2: M2 | 4 |  | M2 | 대표물량 UoM | 0 | 대표물량 환산Factor | M2 | CBE LV2 UoM | 1 | CBE LV2 환산 Factor | A05ZZ | Cladding Work | 4301013 |  | A05ZZ200 | FF03084735 | A05ZZ200-FF03084735 | L04L07L08L09L11 | A05ZZ200-L04L07L08L09L11 | A | B02 | 1 |  |  |  | A05ZZ200-B02 | A | 1
|  | A05ZZ200 | 00061 | A05ZZ200-00061 | AR | 1075 | 20 | Cladding Work | A05 | Cladding Work | ZZ | - | 200 | Sandwich Panel | FF | Corrugated Aluminum Sheet Sandwich Panel, Fire Protective Rating: 1-hr | [8 empty] | 03 | Mineral Wool (Rock Wool) | 15 | for Roof | 47 | w/ Accessories, Flashing | [6 empty] | 32 | 50mm≤THK<70mm | 50 |  | 50 | 70 |  |  |  |  | B02: THK=( )mm; UoM1: M2; UoM2: M2 | 4 |  | M2 | 대표물량 UoM | 0 | 대표물량 환산Factor | M2 | CBE LV2 UoM | 1 | CBE LV2 환산 Factor | A05ZZ | Cladding Work | 4301013 |  | A05ZZ200 | FF03154732 | A05ZZ200-FF03154732 | L04L07L08L09L11 | A05ZZ200-L04L07L08L09L11 | A | B02 | 1 |  |  |  | A05ZZ200-B02 | A | 1
|  | A05ZZ200 | 00062 | A05ZZ200-00062 | AR | 1076 | 20 | Cladding Work | A05 | Cladding Work | ZZ | - | 200 | Sandwich Panel | FF | Corrugated Aluminum Sheet Sandwich Panel, Fire Protective Rating: 1-hr | [8 empty] | 03 | Mineral Wool (Rock Wool) | 15 | for Roof | 47 | w/ Accessories, Flashing | [6 empty] | 33 | 70mm≤THK<100mm | 70 |  | 70 | 100 |  |  |  |  | B02: THK=( )mm; UoM1: M2; UoM2: M2 | 4 |  | M2 | 대표물량 UoM | 0 | 대표물량 환산Factor | M2 | CBE LV2 UoM | 1 | CBE LV2 환산 Factor | A05ZZ | Cladding Work | 4301013 |  | A05ZZ200 | FF03154733 | A05ZZ200-FF03154733 | L04L07L08L09L11 | A05ZZ200-L04L07L08L09L11 | A | B02 | 1 |  |  |  | A05ZZ200-B02 | A | 1
|  | A05ZZ200 | 00063 | A05ZZ200-00063 | AR | 1077 | 20 | Cladding Work | A05 | Cladding Work | ZZ | - | 200 | Sandwich Panel | FF | Corrugated Aluminum Sheet Sandwich Panel, Fire Protective Rating: 1-hr | [8 empty] | 03 | Mineral Wool (Rock Wool) | 15 | for Roof | 47 | w/ Accessories, Flashing | [6 empty] | 34 | 100mm≤THK<150mm | 100 |  | 100 | 150 |  |  |  |  | B02: THK=( )mm; UoM1: M2; UoM2: M2 | 4 |  | M2 | 대표물량 UoM | 0 | 대표물량 환산Factor | M2 | CBE LV2 UoM | 1 | CBE LV2 환산 Factor | A05ZZ | Cladding Work | 4301013 |  | A05ZZ200 | FF03154734 | A05ZZ200-FF03154734 | L04L07L08L09L11 | A05ZZ200-L04L07L08L09L11 | A | B02 | 1 |  |  |  | A05ZZ200-B02 | A | 1
|  | A05ZZ200 | 00064 | A05ZZ200-00064 | AR | 1078 | 20 | Cladding Work | A05 | Cladding Work | ZZ | - | 200 | Sandwich Panel | FF | Corrugated Aluminum Sheet Sandwich Panel, Fire Protective Rating: 1-hr | [8 empty] | 03 | Mineral Wool (Rock Wool) | 15 | for Roof | 47 | w/ Accessories, Flashing | [6 empty] | 35 | 150mm≤THK | 150 |  | 150 | [5 empty] | B02: THK=( )mm; UoM1: M2; UoM2: M2 | 4 |  | M2 | 대표물량 UoM | 0 | 대표물량 환산Factor | M2 | CBE LV2 UoM | 1 | CBE LV2 환산 Factor | A05ZZ | Cladding Work | 4301013 |  | A05ZZ200 | FF03154735 | A05ZZ200-FF03154735 | L04L07L08L09L11 | A05ZZ200-L04L07L08L09L11 | A | B02 | 1 |  |  |  | A05ZZ200-B02 | A | 1
|  | A05ZZ200 | 00065 | A05ZZ200-00065 | AR | 1079 | 20 | Cladding Work | A05 | Cladding Work | ZZ | - | 200 | Sandwich Panel | FG | Corrugated Aluminum Sheet Sandwich Panel, Fire Protective Rating: 2-hrs | [8 empty] | 03 | Mineral Wool (Rock Wool) | 08 | for Wall | 47 | w/ Accessories, Flashing | [6 empty] | 32 | 50mm≤THK<70mm | 50 |  | 50 | 70 |  |  |  |  | B02: THK=( )mm; UoM1: M2; UoM2: M2 | 4 |  | M2 | 대표물량 UoM | 0 | 대표물량 환산Factor | M2 | CBE LV2 UoM | 1 | CBE LV2 환산 Factor | A05ZZ | Cladding Work | 4301013 |  | A05ZZ200 | FG03084732 | A05ZZ200-FG03084732 | L04L07L08L09L11 | A05ZZ200-L04L07L08L09L11 | A | B02 | 1 |  |  |  | A05ZZ200-B02 | A | 1
|  | A05ZZ200 | 00066 | A05ZZ200-00066 | AR | 1080 | 20 | Cladding Work | A05 | Cladding Work | ZZ | - | 200 | Sandwich Panel | FG | Corrugated Aluminum Sheet Sandwich Panel, Fire Protective Rating: 2-hrs | [8 empty] | 03 | Mineral Wool (Rock Wool) | 08 | for Wall | 47 | w/ Accessories, Flashing | [6 empty] | 33 | 70mm≤THK<100mm | 70 |  | 70 | 100 |  |  |  |  | B02: THK=( )mm; UoM1: M2; UoM2: M2 | 4 |  | M2 | 대표물량 UoM | 0 | 대표물량 환산Factor | M2 | CBE LV2 UoM | 1 | CBE LV2 환산 Factor | A05ZZ | Cladding Work | 4301013 |  | A05ZZ200 | FG03084733 | A05ZZ200-FG03084733 | L04L07L08L09L11 | A05ZZ200-L04L07L08L09L11 | A | B02 | 1 |  |  |  | A05ZZ200-B02 | A | 1
|  | A05ZZ200 | 00067 | A05ZZ200-00067 | AR | 1081 | 20 | Cladding Work | A05 | Cladding Work | ZZ | - | 200 | Sandwich Panel | FG | Corrugated Aluminum Sheet Sandwich Panel, Fire Protective Rating: 2-hrs | [8 empty] | 03 | Mineral Wool (Rock Wool) | 08 | for Wall | 47 | w/ Accessories, Flashing | [6 empty] | 34 | 100mm≤THK<150mm | 100 |  | 100 | 150 |  |  |  |  | B02: THK=( )mm; UoM1: M2; UoM2: M2 | 4 |  | M2 | 대표물량 UoM | 0 | 대표물량 환산Factor | M2 | CBE LV2 UoM | 1 | CBE LV2 환산 Factor | A05ZZ | Cladding Work | 4301013 |  | A05ZZ200 | FG03084734 | A05ZZ200-FG03084734 | L04L07L08L09L11 | A05ZZ200-L04L07L08L09L11 | A | B02 | 1 |  |  |  | A05ZZ200-B02 | A | 1
|  | A05ZZ200 | 00068 | A05ZZ200-00068 | AR | 1082 | 20 | Cladding Work | A05 | Cladding Work | ZZ | - | 200 | Sandwich Panel | FG | Corrugated Aluminum Sheet Sandwich Panel, Fire Protective Rating: 2-hrs | [8 empty] | 03 | Mineral Wool (Rock Wool) | 08 | for Wall | 47 | w/ Accessories, Flashing | [6 empty] | 35 | 150mm≤THK | 150 |  | 150 | [5 empty] | B02: THK=( )mm; UoM1: M2; UoM2: M2 | 4 |  | M2 | 대표물량 UoM | 0 | 대표물량 환산Factor | M2 | CBE LV2 UoM | 1 | CBE LV2 환산 Factor | A05ZZ | Cladding Work | 4301013 |  | A05ZZ200 | FG03084735 | A05ZZ200-FG03084735 | L04L07L08L09L11 | A05ZZ200-L04L07L08L09L11 | A | B02 | 1 |  |  |  | A05ZZ200-B02 | A | 1
|  | A05ZZ200 | 00069 | A05ZZ200-00069 | AR | 1083 | 20 | Cladding Work | A05 | Cladding Work | ZZ | - | 200 | Sandwich Panel | FG | Corrugated Aluminum Sheet Sandwich Panel, Fire Protective Rating: 2-hrs | [8 empty] | 03 | Mineral Wool (Rock Wool) | 15 | for Roof | 47 | w/ Accessories, Flashing | [6 empty] | 32 | 50mm≤THK<70mm | 50 |  | 50 | 70 |  |  |  |  | B02: THK=( )mm; UoM1: M2; UoM2: M2 | 4 |  | M2 | 대표물량 UoM | 0 | 대표물량 환산Factor | M2 | CBE LV2 UoM | 1 | CBE LV2 환산 Factor | A05ZZ | Cladding Work | 4301013 |  | A05ZZ200 | FG03154732 | A05ZZ200-FG03154732 | L04L07L08L09L11 | A05ZZ200-L04L07L08L09L11 | A | B02 | 1 |  |  |  | A05ZZ200-B02 | A | 1
|  | A05ZZ200 | 00070 | A05ZZ200-00070 | AR | 1084 | 20 | Cladding Work | A05 | Cladding Work | ZZ | - | 200 | Sandwich Panel | FG | Corrugated Aluminum Sheet Sandwich Panel, Fire Protective Rating: 2-hrs | [8 empty] | 03 | Mineral Wool (Rock Wool) | 15 | for Roof | 47 | w/ Accessories, Flashing | [6 empty] | 33 | 70mm≤THK<100mm | 70 |  | 70 | 100 |  |  |  |  | B02: THK=( )mm; UoM1: M2; UoM2: M2 | 4 |  | M2 | 대표물량 UoM | 0 | 대표물량 환산Factor | M2 | CBE LV2 UoM | 1 | CBE LV2 환산 Factor | A05ZZ | Cladding Work | 4301013 |  | A05ZZ200 | FG03154733 | A05ZZ200-FG03154733 | L04L07L08L09L11 | A05ZZ200-L04L07L08L09L11 | A | B02 | 1 |  |  |  | A05ZZ200-B02 | A | 1
|  | A05ZZ200 | 00071 | A05ZZ200-00071 | AR | 1085 | 20 | Cladding Work | A05 | Cladding Work | ZZ | - | 200 | Sandwich Panel | FG | Corrugated Aluminum Sheet Sandwich Panel, Fire Protective Rating: 2-hrs | [8 empty] | 03 | Mineral Wool (Rock Wool) | 15 | for Roof | 47 | w/ Accessories, Flashing | [6 empty] | 34 | 100mm≤THK<150mm | 100 |  | 100 | 150 |  |  |  |  | B02: THK=( )mm; UoM1: M2; UoM2: M2 | 4 |  | M2 | 대표물량 UoM | 0 | 대표물량 환산Factor | M2 | CBE LV2 UoM | 1 | CBE LV2 환산 Factor | A05ZZ | Cladding Work | 4301013 |  | A05ZZ200 | FG03154734 | A05ZZ200-FG03154734 | L04L07L08L09L11 | A05ZZ200-L04L07L08L09L11 | A | B02 | 1 |  |  |  | A05ZZ200-B02 | A | 1
|  | A05ZZ200 | 00072 | A05ZZ200-00072 | AR | 1086 | 20 | Cladding Work | A05 | Cladding Work | ZZ | - | 200 | Sandwich Panel | FG | Corrugated Aluminum Sheet Sandwich Panel, Fire Protective Rating: 2-hrs | [8 empty] | 03 | Mineral Wool (Rock Wool) | 15 | for Roof | 47 | w/ Accessories, Flashing | [6 empty] | 35 | 150mm≤THK | 150 |  | 150 | [5 empty] | B02: THK=( )mm; UoM1: M2; UoM2: M2 | 4 |  | M2 | 대표물량 UoM | 0 | 대표물량 환산Factor | M2 | CBE LV2 UoM | 1 | CBE LV2 환산 Factor | A05ZZ | Cladding Work | 4301013 |  | A05ZZ200 | FG03154735 | A05ZZ200-FG03154735 | L04L07L08L09L11 | A05ZZ200-L04L07L08L09L11 | A | B02 | 1 |  |  |  | A05ZZ200-B02 | A | 1
|  | A05ZZ200 | 00073 | A05ZZ200-00073 | AR | 1087 | 20 | Cladding Work | A05 | Cladding Work | ZZ | - | 200 | Sandwich Panel | FE | Corrugated Aluminum Sheet Sandwich Panel, Fire Protective Rating: N/A | [8 empty] | 04 | Glass Wool (Fiberglass) | 08 | for Wall | 47 | w/ Accessories, Flashing | [6 empty] | 32 | 50mm≤THK<70mm | 50 |  | 50 | 70 |  |  |  |  | B02: THK=( )mm; UoM1: M2; UoM2: M2 | 4 |  | M2 | 대표물량 UoM | 0 | 대표물량 환산Factor | M2 | CBE LV2 UoM | 1 | CBE LV2 환산 Factor | A05ZZ | Cladding Work | 4301013 |  | A05ZZ200 | FE04084732 | A05ZZ200-FE04084732 | L04L07L08L09L11 | A05ZZ200-L04L07L08L09L11 | A | B02 | 1 |  |  |  | A05ZZ200-B02 | A | 1
|  | A05ZZ200 | 00074 | A05ZZ200-00074 | AR | 1088 | 20 | Cladding Work | A05 | Cladding Work | ZZ | - | 200 | Sandwich Panel | FE | Corrugated Aluminum Sheet Sandwich Panel, Fire Protective Rating: N/A | [8 empty] | 04 | Glass Wool (Fiberglass) | 08 | for Wall | 47 | w/ Accessories, Flashing | [6 empty] | 33 | 70mm≤THK<100mm | 70 |  | 70 | 100 |  |  |  |  | B02: THK=( )mm; UoM1: M2; UoM2: M2 | 4 |  | M2 | 대표물량 UoM | 0 | 대표물량 환산Factor | M2 | CBE LV2 UoM | 1 | CBE LV2 환산 Factor | A05ZZ | Cladding Work | 4301013 |  | A05ZZ200 | FE04084733 | A05ZZ200-FE04084733 | L04L07L08L09L11 | A05ZZ200-L04L07L08L09L11 | A | B02 | 1 |  |  |  | A05ZZ200-B02 | A | 1
|  | A05ZZ200 | 00075 | A05ZZ200-00075 | AR | 1089 | 20 | Cladding Work | A05 | Cladding Work | ZZ | - | 200 | Sandwich Panel | FE | Corrugated Aluminum Sheet Sandwich Panel, Fire Protective Rating: N/A | [8 empty] | 04 | Glass Wool (Fiberglass) | 08 | for Wall | 47 | w/ Accessories, Flashing | [6 empty] | 34 | 100mm≤THK<150mm | 100 |  | 100 | 150 |  |  |  |  | B02: THK=( )mm; UoM1: M2; UoM2: M2 | 4 |  | M2 | 대표물량 UoM | 0 | 대표물량 환산Factor | M2 | CBE LV2 UoM | 1 | CBE LV2 환산 Factor | A05ZZ | Cladding Work | 4301013 |  | A05ZZ200 | FE04084734 | A05ZZ200-FE04084734 | L04L07L08L09L11 | A05ZZ200-L04L07L08L09L11 | A | B02 | 1 |  |  |  | A05ZZ200-B02 | A | 1
|  | A05ZZ200 | 00076 | A05ZZ200-00076 | AR | 1090 | 20 | Cladding Work | A05 | Cladding Work | ZZ | - | 200 | Sandwich Panel | FE | Corrugated Aluminum Sheet Sandwich Panel, Fire Protective Rating: N/A | [8 empty] | 04 | Glass Wool (Fiberglass) | 08 | for Wall | 47 | w/ Accessories, Flashing | [6 empty] | 35 | 150mm≤THK | 150 |  | 150 | [5 empty] | B02: THK=( )mm; UoM1: M2; UoM2: M2 | 4 |  | M2 | 대표물량 UoM | 0 | 대표물량 환산Factor | M2 | CBE LV2 UoM | 1 | CBE LV2 환산 Factor | A05ZZ | Cladding Work | 4301013 |  | A05ZZ200 | FE04084735 | A05ZZ200-FE04084735 | L04L07L08L09L11 | A05ZZ200-L04L07L08L09L11 | A | B02 | 1 |  |  |  | A05ZZ200-B02 | A | 1
|  | A05ZZ200 | 00077 | A05ZZ200-00077 | AR | 1091 | 20 | Cladding Work | A05 | Cladding Work | ZZ | - | 200 | Sandwich Panel | FE | Corrugated Aluminum Sheet Sandwich Panel, Fire Protective Rating: N/A | [8 empty] | 04 | Glass Wool (Fiberglass) | 15 | for Roof | 47 | w/ Accessories, Flashing | [6 empty] | 32 | 50mm≤THK<70mm | 50 |  | 50 | 70 |  |  |  |  | B02: THK=( )mm; UoM1: M2; UoM2: M2 | 4 |  | M2 | 대표물량 UoM | 0 | 대표물량 환산Factor | M2 | CBE LV2 UoM | 1 | CBE LV2 환산 Factor | A05ZZ | Cladding Work | 4301013 |  | A05ZZ200 | FE04154732 | A05ZZ200-FE04154732 | L04L07L08L09L11 | A05ZZ200-L04L07L08L09L11 | A | B02 | 1 |  |  |  | A05ZZ200-B02 | A | 1
|  | A05ZZ200 | 00078 | A05ZZ200-00078 | AR | 1092 | 20 | Cladding Work | A05 | Cladding Work | ZZ | - | 200 | Sandwich Panel | FE | Corrugated Aluminum Sheet Sandwich Panel, Fire Protective Rating: N/A | [8 empty] | 04 | Glass Wool (Fiberglass) | 15 | for Roof | 47 | w/ Accessories, Flashing | [6 empty] | 33 | 70mm≤THK<100mm | 70 |  | 70 | 100 |  |  |  |  | B02: THK=( )mm; UoM1: M2; UoM2: M2 | 4 |  | M2 | 대표물량 UoM | 0 | 대표물량 환산Factor | M2 | CBE LV2 UoM | 1 | CBE LV2 환산 Factor | A05ZZ | Cladding Work | 4301013 |  | A05ZZ200 | FE04154733 | A05ZZ200-FE04154733 | L04L07L08L09L11 | A05ZZ200-L04L07L08L09L11 | A | B02 | 1 |  |  |  | A05ZZ200-B02 | A | 1
|  | A05ZZ200 | 00079 | A05ZZ200-00079 | AR | 1093 | 20 | Cladding Work | A05 | Cladding Work | ZZ | - | 200 | Sandwich Panel | FE | Corrugated Aluminum Sheet Sandwich Panel, Fire Protective Rating: N/A | [8 empty] | 04 | Glass Wool (Fiberglass) | 15 | for Roof | 47 | w/ Accessories, Flashing | [6 empty] | 34 | 100mm≤THK<150mm | 100 |  | 100 | 150 |  |  |  |  | B02: THK=( )mm; UoM1: M2; UoM2: M2 | 4 |  | M2 | 대표물량 UoM | 0 | 대표물량 환산Factor | M2 | CBE LV2 UoM | 1 | CBE LV2 환산 Factor | A05ZZ | Cladding Work | 4301013 |  | A05ZZ200 | FE04154734 | A05ZZ200-FE04154734 | L04L07L08L09L11 | A05ZZ200-L04L07L08L09L11 | A | B02 | 1 |  |  |  | A05ZZ200-B02 | A | 1
|  | A05ZZ200 | 00080 | A05ZZ200-00080 | AR | 1094 | 20 | Cladding Work | A05 | Cladding Work | ZZ | - | 200 | Sandwich Panel | FE | Corrugated Aluminum Sheet Sandwich Panel, Fire Protective Rating: N/A | [8 empty] | 04 | Glass Wool (Fiberglass) | 15 | for Roof | 47 | w/ Accessories, Flashing | [6 empty] | 35 | 150mm≤THK | 150 |  | 150 | [5 empty] | B02: THK=( )mm; UoM1: M2; UoM2: M2 | 4 |  | M2 | 대표물량 UoM | 0 | 대표물량 환산Factor | M2 | CBE LV2 UoM | 1 | CBE LV2 환산 Factor | A05ZZ | Cladding Work | 4301013 |  | A05ZZ200 | FE04154735 | A05ZZ200-FE04154735 | L04L07L08L09L11 | A05ZZ200-L04L07L08L09L11 | A | B02 | 1 |  |  |  | A05ZZ200-B02 | A | 1
|  | A05ZZ200 | 00081 | A05ZZ200-00081 | AR | 1095 | 20 | Cladding Work | A05 | Cladding Work | ZZ | - | 200 | Sandwich Panel | FF | Corrugated Aluminum Sheet Sandwich Panel, Fire Protective Rating: 1-hr | [8 empty] | 04 | Glass Wool (Fiberglass) | 08 | for Wall | 47 | w/ Accessories, Flashing | [6 empty] | 32 | 50mm≤THK<70mm | 50 |  | 50 | 70 |  |  |  |  | B02: THK=( )mm; UoM1: M2; UoM2: M2 | 4 |  | M2 | 대표물량 UoM | 0 | 대표물량 환산Factor | M2 | CBE LV2 UoM | 1 | CBE LV2 환산 Factor | A05ZZ | Cladding Work | 4301013 |  | A05ZZ200 | FF04084732 | A05ZZ200-FF04084732 | L04L07L08L09L11 | A05ZZ200-L04L07L08L09L11 | A | B02 | 1 |  |  |  | A05ZZ200-B02 | A | 1
|  | A05ZZ200 | 00082 | A05ZZ200-00082 | AR | 1096 | 20 | Cladding Work | A05 | Cladding Work | ZZ | - | 200 | Sandwich Panel | FF | Corrugated Aluminum Sheet Sandwich Panel, Fire Protective Rating: 1-hr | [8 empty] | 04 | Glass Wool (Fiberglass) | 08 | for Wall | 47 | w/ Accessories, Flashing | [6 empty] | 33 | 70mm≤THK<100mm | 70 |  | 70 | 100 |  |  |  |  | B02: THK=( )mm; UoM1: M2; UoM2: M2 | 4 |  | M2 | 대표물량 UoM | 0 | 대표물량 환산Factor | M2 | CBE LV2 UoM | 1 | CBE LV2 환산 Factor | A05ZZ | Cladding Work | 4301013 |  | A05ZZ200 | FF04084733 | A05ZZ200-FF04084733 | L04L07L08L09L11 | A05ZZ200-L04L07L08L09L11 | A | B02 | 1 |  |  |  | A05ZZ200-B02 | A | 1
|  | A05ZZ200 | 00083 | A05ZZ200-00083 | AR | 1097 | 20 | Cladding Work | A05 | Cladding Work | ZZ | - | 200 | Sandwich Panel | FF | Corrugated Aluminum Sheet Sandwich Panel, Fire Protective Rating: 1-hr | [8 empty] | 04 | Glass Wool (Fiberglass) | 08 | for Wall | 47 | w/ Accessories, Flashing | [6 empty] | 34 | 100mm≤THK<150mm | 100 |  | 100 | 150 |  |  |  |  | B02: THK=( )mm; UoM1: M2; UoM2: M2 | 4 |  | M2 | 대표물량 UoM | 0 | 대표물량 환산Factor | M2 | CBE LV2 UoM | 1 | CBE LV2 환산 Factor | A05ZZ | Cladding Work | 4301013 |  | A05ZZ200 | FF04084734 | A05ZZ200-FF04084734 | L04L07L08L09L11 | A05ZZ200-L04L07L08L09L11 | A | B02 | 1 |  |  |  | A05ZZ200-B02 | A | 1
|  | A05ZZ200 | 00084 | A05ZZ200-00084 | AR | 1098 | 20 | Cladding Work | A05 | Cladding Work | ZZ | - | 200 | Sandwich Panel | FF | Corrugated Aluminum Sheet Sandwich Panel, Fire Protective Rating: 1-hr | [8 empty] | 04 | Glass Wool (Fiberglass) | 08 | for Wall | 47 | w/ Accessories, Flashing | [6 empty] | 35 | 150mm≤THK | 150 |  | 150 | [5 empty] | B02: THK=( )mm; UoM1: M2; UoM2: M2 | 4 |  | M2 | 대표물량 UoM | 0 | 대표물량 환산Factor | M2 | CBE LV2 UoM | 1 | CBE LV2 환산 Factor | A05ZZ | Cladding Work | 4301013 |  | A05ZZ200 | FF04084735 | A05ZZ200-FF04084735 | L04L07L08L09L11 | A05ZZ200-L04L07L08L09L11 | A | B02 | 1 |  |  |  | A05ZZ200-B02 | A | 1
|  | A05ZZ200 | 00085 | A05ZZ200-00085 | AR | 1099 | 20 | Cladding Work | A05 | Cladding Work | ZZ | - | 200 | Sandwich Panel | FF | Corrugated Aluminum Sheet Sandwich Panel, Fire Protective Rating: 1-hr | [8 empty] | 04 | Glass Wool (Fiberglass) | 15 | for Roof | 47 | w/ Accessories, Flashing | [6 empty] | 32 | 50mm≤THK<70mm | 50 |  | 50 | 70 |  |  |  |  | B02: THK=( )mm; UoM1: M2; UoM2: M2 | 4 |  | M2 | 대표물량 UoM | 0 | 대표물량 환산Factor | M2 | CBE LV2 UoM | 1 | CBE LV2 환산 Factor | A05ZZ | Cladding Work | 4301013 |  | A05ZZ200 | FF04154732 | A05ZZ200-FF04154732 | L04L07L08L09L11 | A05ZZ200-L04L07L08L09L11 | A | B02 | 1 |  |  |  | A05ZZ200-B02 | A | 1
|  | A05ZZ200 | 00086 | A05ZZ200-00086 | AR | 1100 | 20 | Cladding Work | A05 | Cladding Work | ZZ | - | 200 | Sandwich Panel | FF | Corrugated Aluminum Sheet Sandwich Panel, Fire Protective Rating: 1-hr | [8 empty] | 04 | Glass Wool (Fiberglass) | 15 | for Roof | 47 | w/ Accessories, Flashing | [6 empty] | 33 | 70mm≤THK<100mm | 70 |  | 70 | 100 |  |  |  |  | B02: THK=( )mm; UoM1: M2; UoM2: M2 | 4 |  | M2 | 대표물량 UoM | 0 | 대표물량 환산Factor | M2 | CBE LV2 UoM | 1 | CBE LV2 환산 Factor | A05ZZ | Cladding Work | 4301013 |  | A05ZZ200 | FF04154733 | A05ZZ200-FF04154733 | L04L07L08L09L11 | A05ZZ200-L04L07L08L09L11 | A | B02 | 1 |  |  |  | A05ZZ200-B02 | A | 1
|  | A05ZZ200 | 00087 | A05ZZ200-00087 | AR | 1101 | 20 | Cladding Work | A05 | Cladding Work | ZZ | - | 200 | Sandwich Panel | FF | Corrugated Aluminum Sheet Sandwich Panel, Fire Protective Rating: 1-hr | [8 empty] | 04 | Glass Wool (Fiberglass) | 15 | for Roof | 47 | w/ Accessories, Flashing | [6 empty] | 34 | 100mm≤THK<150mm | 100 |  | 100 | 150 |  |  |  |  | B02: THK=( )mm; UoM1: M2; UoM2: M2 | 4 |  | M2 | 대표물량 UoM | 0 | 대표물량 환산Factor | M2 | CBE LV2 UoM | 1 | CBE LV2 환산 Factor | A05ZZ | Cladding Work | 4301013 |  | A05ZZ200 | FF04154734 | A05ZZ200-FF04154734 | L04L07L08L09L11 | A05ZZ200-L04L07L08L09L11 | A | B02 | 1 |  |  |  | A05ZZ200-B02 | A | 1
|  | A05ZZ200 | 00088 | A05ZZ200-00088 | AR | 1102 | 20 | Cladding Work | A05 | Cladding Work | ZZ | - | 200 | Sandwich Panel | FF | Corrugated Aluminum Sheet Sandwich Panel, Fire Protective Rating: 1-hr | [8 empty] | 04 | Glass Wool (Fiberglass) | 15 | for Roof | 47 | w/ Accessories, Flashing | [6 empty] | 35 | 150mm≤THK | 150 |  | 150 | [5 empty] | B02: THK=( )mm; UoM1: M2; UoM2: M2 | 4 |  | M2 | 대표물량 UoM | 0 | 대표물량 환산Factor | M2 | CBE LV2 UoM | 1 | CBE LV2 환산 Factor | A05ZZ | Cladding Work | 4301013 |  | A05ZZ200 | FF04154735 | A05ZZ200-FF04154735 | L04L07L08L09L11 | A05ZZ200-L04L07L08L09L11 | A | B02 | 1 |  |  |  | A05ZZ200-B02 | A | 1
|  | A05ZZ200 | 00089 | A05ZZ200-00089 | AR | 1103 | 20 | Cladding Work | A05 | Cladding Work | ZZ | - | 200 | Sandwich Panel | FG | Corrugated Aluminum Sheet Sandwich Panel, Fire Protective Rating: 2-hrs | [8 empty] | 04 | Glass Wool (Fiberglass) | 08 | for Wall | 47 | w/ Accessories, Flashing | [6 empty] | 32 | 50mm≤THK<70mm | 50 |  | 50 | 70 |  |  |  |  | B02: THK=( )mm; UoM1: M2; UoM2: M2 | 4 |  | M2 | 대표물량 UoM | 0 | 대표물량 환산Factor | M2 | CBE LV2 UoM | 1 | CBE LV2 환산 Factor | A05ZZ | Cladding Work | 4301013 |  | A05ZZ200 | FG04084732 | A05ZZ200-FG04084732 | L04L07L08L09L11 | A05ZZ200-L04L07L08L09L11 | A | B02 | 1 |  |  |  | A05ZZ200-B02 | A | 1
|  | A05ZZ200 | 00090 | A05ZZ200-00090 | AR | 1104 | 20 | Cladding Work | A05 | Cladding Work | ZZ | - | 200 | Sandwich Panel | FG | Corrugated Aluminum Sheet Sandwich Panel, Fire Protective Rating: 2-hrs | [8 empty] | 04 | Glass Wool (Fiberglass) | 08 | for Wall | 47 | w/ Accessories, Flashing | [6 empty] | 33 | 70mm≤THK<100mm | 70 |  | 70 | 100 |  |  |  |  | B02: THK=( )mm; UoM1: M2; UoM2: M2 | 4 |  | M2 | 대표물량 UoM | 0 | 대표물량 환산Factor | M2 | CBE LV2 UoM | 1 | CBE LV2 환산 Factor | A05ZZ | Cladding Work | 4301013 |  | A05ZZ200 | FG04084733 | A05ZZ200-FG04084733 | L04L07L08L09L11 | A05ZZ200-L04L07L08L09L11 | A | B02 | 1 |  |  |  | A05ZZ200-B02 | A | 1
|  | A05ZZ200 | 00091 | A05ZZ200-00091 | AR | 1105 | 20 | Cladding Work | A05 | Cladding Work | ZZ | - | 200 | Sandwich Panel | FG | Corrugated Aluminum Sheet Sandwich Panel, Fire Protective Rating: 2-hrs | [8 empty] | 04 | Glass Wool (Fiberglass) | 08 | for Wall | 47 | w/ Accessories, Flashing | [6 empty] | 34 | 100mm≤THK<150mm | 100 |  | 100 | 150 |  |  |  |  | B02: THK=( )mm; UoM1: M2; UoM2: M2 | 4 |  | M2 | 대표물량 UoM | 0 | 대표물량 환산Factor | M2 | CBE LV2 UoM | 1 | CBE LV2 환산 Factor | A05ZZ | Cladding Work | 4301013 |  | A05ZZ200 | FG04084734 | A05ZZ200-FG04084734 | L04L07L08L09L11 | A05ZZ200-L04L07L08L09L11 | A | B02 | 1 |  |  |  | A05ZZ200-B02 | A | 1
|  | A05ZZ200 | 00092 | A05ZZ200-00092 | AR | 1106 | 20 | Cladding Work | A05 | Cladding Work | ZZ | - | 200 | Sandwich Panel | FG | Corrugated Aluminum Sheet Sandwich Panel, Fire Protective Rating: 2-hrs | [8 empty] | 04 | Glass Wool (Fiberglass) | 08 | for Wall | 47 | w/ Accessories, Flashing | [6 empty] | 35 | 150mm≤THK | 150 |  | 150 | [5 empty] | B02: THK=( )mm; UoM1: M2; UoM2: M2 | 4 |  | M2 | 대표물량 UoM | 0 | 대표물량 환산Factor | M2 | CBE LV2 UoM | 1 | CBE LV2 환산 Factor | A05ZZ | Cladding Work | 4301013 |  | A05ZZ200 | FG04084735 | A05ZZ200-FG04084735 | L04L07L08L09L11 | A05ZZ200-L04L07L08L09L11 | A | B02 | 1 |  |  |  | A05ZZ200-B02 | A | 1
|  | A05ZZ200 | 00093 | A05ZZ200-00093 | AR | 1107 | 20 | Cladding Work | A05 | Cladding Work | ZZ | - | 200 | Sandwich Panel | FG | Corrugated Aluminum Sheet Sandwich Panel, Fire Protective Rating: 2-hrs | [8 empty] | 04 | Glass Wool (Fiberglass) | 15 | for Roof | 47 | w/ Accessories, Flashing | [6 empty] | 32 | 50mm≤THK<70mm | 50 |  | 50 | 70 |  |  |  |  | B02: THK=( )mm; UoM1: M2; UoM2: M2 | 4 |  | M2 | 대표물량 UoM | 0 | 대표물량 환산Factor | M2 | CBE LV2 UoM | 1 | CBE LV2 환산 Factor | A05ZZ | Cladding Work | 4301013 |  | A05ZZ200 | FG04154732 | A05ZZ200-FG04154732 | L04L07L08L09L11 | A05ZZ200-L04L07L08L09L11 | A | B02 | 1 |  |  |  | A05ZZ200-B02 | A | 1
|  | A05ZZ200 | 00094 | A05ZZ200-00094 | AR | 1108 | 20 | Cladding Work | A05 | Cladding Work | ZZ | - | 200 | Sandwich Panel | FG | Corrugated Aluminum Sheet Sandwich Panel, Fire Protective Rating: 2-hrs | [8 empty] | 04 | Glass Wool (Fiberglass) | 15 | for Roof | 47 | w/ Accessories, Flashing | [6 empty] | 33 | 70mm≤THK<100mm | 70 |  | 70 | 100 |  |  |  |  | B02: THK=( )mm; UoM1: M2; UoM2: M2 | 4 |  | M2 | 대표물량 UoM | 0 | 대표물량 환산Factor | M2 | CBE LV2 UoM | 1 | CBE LV2 환산 Factor | A05ZZ | Cladding Work | 4301013 |  | A05ZZ200 | FG04154733 | A05ZZ200-FG04154733 | L04L07L08L09L11 | A05ZZ200-L04L07L08L09L11 | A | B02 | 1 |  |  |  | A05ZZ200-B02 | A | 1
|  | A05ZZ200 | 00095 | A05ZZ200-00095 | AR | 1109 | 20 | Cladding Work | A05 | Cladding Work | ZZ | - | 200 | Sandwich Panel | FG | Corrugated Aluminum Sheet Sandwich Panel, Fire Protective Rating: 2-hrs | [8 empty] | 04 | Glass Wool (Fiberglass) | 15 | for Roof | 47 | w/ Accessories, Flashing | [6 empty] | 34 | 100mm≤THK<150mm | 100 |  | 100 | 150 |  |  |  |  | B02: THK=( )mm; UoM1: M2; UoM2: M2 | 4 |  | M2 | 대표물량 UoM | 0 | 대표물량 환산Factor | M2 | CBE LV2 UoM | 1 | CBE LV2 환산 Factor | A05ZZ | Cladding Work | 4301013 |  | A05ZZ200 | FG04154734 | A05ZZ200-FG04154734 | L04L07L08L09L11 | A05ZZ200-L04L07L08L09L11 | A | B02 | 1 |  |  |  | A05ZZ200-B02 | A | 1
|  | A05ZZ200 | 00096 | A05ZZ200-00096 | AR | 1110 | 20 | Cladding Work | A05 | Cladding Work | ZZ | - | 200 | Sandwich Panel | FG | Corrugated Aluminum Sheet Sandwich Panel, Fire Protective Rating: 2-hrs | [8 empty] | 04 | Glass Wool (Fiberglass) | 15 | for Roof | 47 | w/ Accessories, Flashing | [6 empty] | 35 | 150mm≤THK | 150 |  | 150 | [5 empty] | B02: THK=( )mm; UoM1: M2; UoM2: M2 | 4 |  | M2 | 대표물량 UoM | 0 | 대표물량 환산Factor | M2 | CBE LV2 UoM | 1 | CBE LV2 환산 Factor | A05ZZ | Cladding Work | 4301013 |  | A05ZZ200 | FG04154735 | A05ZZ200-FG04154735 | L04L07L08L09L11 | A05ZZ200-L04L07L08L09L11 | A | B02 | 1 |  |  |  | A05ZZ200-B02 | A | 1
|  | A05ZZ200 | 00097 | A05ZZ200-00097 | AR | 1111 | 20 | Cladding Work | A05 | Cladding Work | ZZ | - | 200 | Sandwich Panel | DE | Stainless Steel Sheet Sandwich Panel, Fire Protective Rating: N/A | [8 empty] | 03 | Mineral Wool (Rock Wool) | 08 | for Wall | 47 | w/ Accessories, Flashing | [6 empty] | 32 | 50mm≤THK<70mm | 50 |  | 50 | 70 |  |  |  |  | B02: THK=( )mm; UoM1: M2; UoM2: M2 | 4 |  | M2 | 대표물량 UoM | 0 | 대표물량 환산Factor | M2 | CBE LV2 UoM | 1 | CBE LV2 환산 Factor | A05ZZ | Cladding Work | 4301013 |  | A05ZZ200 | DE03084732 | A05ZZ200-DE03084732 | L04L07L08L09L11 | A05ZZ200-L04L07L08L09L11 | A | B02 | 1 |  |  |  | A05ZZ200-B02 | A | 1
|  | A05ZZ200 | 00098 | A05ZZ200-00098 | AR | 1112 | 20 | Cladding Work | A05 | Cladding Work | ZZ | - | 200 | Sandwich Panel | DE | Stainless Steel Sheet Sandwich Panel, Fire Protective Rating: N/A | [8 empty] | 03 | Mineral Wool (Rock Wool) | 08 | for Wall | 47 | w/ Accessories, Flashing | [6 empty] | 33 | 70mm≤THK<100mm | 70 |  | 70 | 100 |  |  |  |  | B02: THK=( )mm; UoM1: M2; UoM2: M2 | 4 |  | M2 | 대표물량 UoM | 0 | 대표물량 환산Factor | M2 | CBE LV2 UoM | 1 | CBE LV2 환산 Factor | A05ZZ | Cladding Work | 4301013 |  | A05ZZ200 | DE03084733 | A05ZZ200-DE03084733 | L04L07L08L09L11 | A05ZZ200-L04L07L08L09L11 | A | B02 | 1 |  |  |  | A05ZZ200-B02 | A | 1
|  | A05ZZ200 | 00099 | A05ZZ200-00099 | AR | 1113 | 20 | Cladding Work | A05 | Cladding Work | ZZ | - | 200 | Sandwich Panel | DE | Stainless Steel Sheet Sandwich Panel, Fire Protective Rating: N/A | [8 empty] | 03 | Mineral Wool (Rock Wool) | 08 | for Wall | 47 | w/ Accessories, Flashing | [6 empty] | 34 | 100mm≤THK<150mm | 100 |  | 100 | 150 |  |  |  |  | B02: THK=( )mm; UoM1: M2; UoM2: M2 | 4 |  | M2 | 대표물량 UoM | 0 | 대표물량 환산Factor | M2 | CBE LV2 UoM | 1 | CBE LV2 환산 Factor | A05ZZ | Cladding Work | 4301013 |  | A05ZZ200 | DE03084734 | A05ZZ200-DE03084734 | L04L07L08L09L11 | A05ZZ200-L04L07L08L09L11 | A | B02 | 1 |  |  |  | A05ZZ200-B02 | A | 1
|  | A05ZZ200 | 00100 | A05ZZ200-00100 | AR | 1114 | 20 | Cladding Work | A05 | Cladding Work | ZZ | - | 200 | Sandwich Panel | DE | Stainless Steel Sheet Sandwich Panel, Fire Protective Rating: N/A | [8 empty] | 03 | Mineral Wool (Rock Wool) | 08 | for Wall | 47 | w/ Accessories, Flashing | [6 empty] | 35 | 150mm≤THK | 150 |  | 150 | [5 empty] | B02: THK=( )mm; UoM1: M2; UoM2: M2 | 4 |  | M2 | 대표물량 UoM | 0 | 대표물량 환산Factor | M2 | CBE LV2 UoM | 1 | CBE LV2 환산 Factor | A05ZZ | Cladding Work | 4301013 |  | A05ZZ200 | DE03084735 | A05ZZ200-DE03084735 | L04L07L08L09L11 | A05ZZ200-L04L07L08L09L11 | A | B02 | 1 |  |  |  | A05ZZ200-B02 | A | 1
|  | A05ZZ200 | 00101 | A05ZZ200-00101 | AR | 1115 | 20 | Cladding Work | A05 | Cladding Work | ZZ | - | 200 | Sandwich Panel | DE | Stainless Steel Sheet Sandwich Panel, Fire Protective Rating: N/A | [8 empty] | 03 | Mineral Wool (Rock Wool) | 15 | for Roof | 47 | w/ Accessories, Flashing | [6 empty] | 32 | 50mm≤THK<70mm | 50 |  | 50 | 70 |  |  |  |  | B02: THK=( )mm; UoM1: M2; UoM2: M2 | 4 |  | M2 | 대표물량 UoM | 0 | 대표물량 환산Factor | M2 | CBE LV2 UoM | 1 | CBE LV2 환산 Factor | A05ZZ | Cladding Work | 4301013 |  | A05ZZ200 | DE03154732 | A05ZZ200-DE03154732 | L04L07L08L09L11 | A05ZZ200-L04L07L08L09L11 | A | B02 | 1 |  |  |  | A05ZZ200-B02 | A | 1
|  | A05ZZ200 | 00102 | A05ZZ200-00102 | AR | 1116 | 20 | Cladding Work | A05 | Cladding Work | ZZ | - | 200 | Sandwich Panel | DE | Stainless Steel Sheet Sandwich Panel, Fire Protective Rating: N/A | [8 empty] | 03 | Mineral Wool (Rock Wool) | 15 | for Roof | 47 | w/ Accessories, Flashing | [6 empty] | 33 | 70mm≤THK<100mm | 70 |  | 70 | 100 |  |  |  |  | B02: THK=( )mm; UoM1: M2; UoM2: M2 | 4 |  | M2 | 대표물량 UoM | 0 | 대표물량 환산Factor | M2 | CBE LV2 UoM | 1 | CBE LV2 환산 Factor | A05ZZ | Cladding Work | 4301013 |  | A05ZZ200 | DE03154733 | A05ZZ200-DE03154733 | L04L07L08L09L11 | A05ZZ200-L04L07L08L09L11 | A | B02 | 1 |  |  |  | A05ZZ200-B02 | A | 1
|  | A05ZZ200 | 00103 | A05ZZ200-00103 | AR | 1117 | 20 | Cladding Work | A05 | Cladding Work | ZZ | - | 200 | Sandwich Panel | DE | Stainless Steel Sheet Sandwich Panel, Fire Protective Rating: N/A | [8 empty] | 03 | Mineral Wool (Rock Wool) | 15 | for Roof | 47 | w/ Accessories, Flashing | [6 empty] | 34 | 100mm≤THK<150mm | 100 |  | 100 | 150 |  |  |  |  | B02: THK=( )mm; UoM1: M2; UoM2: M2 | 4 |  | M2 | 대표물량 UoM | 0 | 대표물량 환산Factor | M2 | CBE LV2 UoM | 1 | CBE LV2 환산 Factor | A05ZZ | Cladding Work | 4301013 |  | A05ZZ200 | DE03154734 | A05ZZ200-DE03154734 | L04L07L08L09L11 | A05ZZ200-L04L07L08L09L11 | A | B02 | 1 |  |  |  | A05ZZ200-B02 | A | 1
|  | A05ZZ200 | 00104 | A05ZZ200-00104 | AR | 1118 | 20 | Cladding Work | A05 | Cladding Work | ZZ | - | 200 | Sandwich Panel | DE | Stainless Steel Sheet Sandwich Panel, Fire Protective Rating: N/A | [8 empty] | 03 | Mineral Wool (Rock Wool) | 15 | for Roof | 47 | w/ Accessories, Flashing | [6 empty] | 35 | 150mm≤THK | 150 |  | 150 | [5 empty] | B02: THK=( )mm; UoM1: M2; UoM2: M2 | 4 |  | M2 | 대표물량 UoM | 0 | 대표물량 환산Factor | M2 | CBE LV2 UoM | 1 | CBE LV2 환산 Factor | A05ZZ | Cladding Work | 4301013 |  | A05ZZ200 | DE03154735 | A05ZZ200-DE03154735 | L04L07L08L09L11 | A05ZZ200-L04L07L08L09L11 | A | B02 | 1 |  |  |  | A05ZZ200-B02 | A | 1
|  | A05ZZ200 | 00105 | A05ZZ200-00105 | AR | 1119 | 20 | Cladding Work | A05 | Cladding Work | ZZ | - | 200 | Sandwich Panel | DF | Stainless Steel Sheet Sandwich Panel, Fire Protective Rating: 1-hr | [8 empty] | 03 | Mineral Wool (Rock Wool) | 08 | for Wall | 47 | w/ Accessories, Flashing | [6 empty] | 32 | 50mm≤THK<70mm | 50 |  | 50 | 70 |  |  |  |  | B02: THK=( )mm; UoM1: M2; UoM2: M2 | 4 |  | M2 | 대표물량 UoM | 0 | 대표물량 환산Factor | M2 | CBE LV2 UoM | 1 | CBE LV2 환산 Factor | A05ZZ | Cladding Work | 4301013 |  | A05ZZ200 | DF03084732 | A05ZZ200-DF03084732 | L04L07L08L09L11 | A05ZZ200-L04L07L08L09L11 | A | B02 | 1 |  |  |  | A05ZZ200-B02 | A | 1
|  | A05ZZ200 | 00106 | A05ZZ200-00106 | AR | 1120 | 20 | Cladding Work | A05 | Cladding Work | ZZ | - | 200 | Sandwich Panel | DF | Stainless Steel Sheet Sandwich Panel, Fire Protective Rating: 1-hr | [8 empty] | 03 | Mineral Wool (Rock Wool) | 08 | for Wall | 47 | w/ Accessories, Flashing | [6 empty] | 33 | 70mm≤THK<100mm | 70 |  | 70 | 100 |  |  |  |  | B02: THK=( )mm; UoM1: M2; UoM2: M2 | 4 |  | M2 | 대표물량 UoM | 0 | 대표물량 환산Factor | M2 | CBE LV2 UoM | 1 | CBE LV2 환산 Factor | A05ZZ | Cladding Work | 4301013 |  | A05ZZ200 | DF03084733 | A05ZZ200-DF03084733 | L04L07L08L09L11 | A05ZZ200-L04L07L08L09L11 | A | B02 | 1 |  |  |  | A05ZZ200-B02 | A | 1
|  | A05ZZ200 | 00107 | A05ZZ200-00107 | AR | 1121 | 20 | Cladding Work | A05 | Cladding Work | ZZ | - | 200 | Sandwich Panel | DF | Stainless Steel Sheet Sandwich Panel, Fire Protective Rating: 1-hr | [8 empty] | 03 | Mineral Wool (Rock Wool) | 08 | for Wall | 47 | w/ Accessories, Flashing | [6 empty] | 34 | 100mm≤THK<150mm | 100 |  | 100 | 150 |  |  |  |  | B02: THK=( )mm; UoM1: M2; UoM2: M2 | 4 |  | M2 | 대표물량 UoM | 0 | 대표물량 환산Factor | M2 | CBE LV2 UoM | 1 | CBE LV2 환산 Factor | A05ZZ | Cladding Work | 4301013 |  | A05ZZ200 | DF03084734 | A05ZZ200-DF03084734 | L04L07L08L09L11 | A05ZZ200-L04L07L08L09L11 | A | B02 | 1 |  |  |  | A05ZZ200-B02 | A | 1
|  | A05ZZ200 | 00108 | A05ZZ200-00108 | AR | 1122 | 20 | Cladding Work | A05 | Cladding Work | ZZ | - | 200 | Sandwich Panel | DF | Stainless Steel Sheet Sandwich Panel, Fire Protective Rating: 1-hr | [8 empty] | 03 | Mineral Wool (Rock Wool) | 08 | for Wall | 47 | w/ Accessories, Flashing | [6 empty] | 35 | 150mm≤THK | 150 |  | 150 | [5 empty] | B02: THK=( )mm; UoM1: M2; UoM2: M2 | 4 |  | M2 | 대표물량 UoM | 0 | 대표물량 환산Factor | M2 | CBE LV2 UoM | 1 | CBE LV2 환산 Factor | A05ZZ | Cladding Work | 4301013 |  | A05ZZ200 | DF03084735 | A05ZZ200-DF03084735 | L04L07L08L09L11 | A05ZZ200-L04L07L08L09L11 | A | B02 | 1 |  |  |  | A05ZZ200-B02 | A | 1
|  | A05ZZ200 | 00109 | A05ZZ200-00109 | AR | 1123 | 20 | Cladding Work | A05 | Cladding Work | ZZ | - | 200 | Sandwich Panel | DF | Stainless Steel Sheet Sandwich Panel, Fire Protective Rating: 1-hr | [8 empty] | 03 | Mineral Wool (Rock Wool) | 15 | for Roof | 47 | w/ Accessories, Flashing | [6 empty] | 32 | 50mm≤THK<70mm | 50 |  | 50 | 70 |  |  |  |  | B02: THK=( )mm; UoM1: M2; UoM2: M2 | 4 |  | M2 | 대표물량 UoM | 0 | 대표물량 환산Factor | M2 | CBE LV2 UoM | 1 | CBE LV2 환산 Factor | A05ZZ | Cladding Work | 4301013 |  | A05ZZ200 | DF03154732 | A05ZZ200-DF03154732 | L04L07L08L09L11 | A05ZZ200-L04L07L08L09L11 | A | B02 | 1 |  |  |  | A05ZZ200-B02 | A | 1
|  | A05ZZ200 | 00110 | A05ZZ200-00110 | AR | 1124 | 20 | Cladding Work | A05 | Cladding Work | ZZ | - | 200 | Sandwich Panel | DF | Stainless Steel Sheet Sandwich Panel, Fire Protective Rating: 1-hr | [8 empty] | 03 | Mineral Wool (Rock Wool) | 15 | for Roof | 47 | w/ Accessories, Flashing | [6 empty] | 33 | 70mm≤THK<100mm | 70 |  | 70 | 100 |  |  |  |  | B02: THK=( )mm; UoM1: M2; UoM2: M2 | 4 |  | M2 | 대표물량 UoM | 0 | 대표물량 환산Factor | M2 | CBE LV2 UoM | 1 | CBE LV2 환산 Factor | A05ZZ | Cladding Work | 4301013 |  | A05ZZ200 | DF03154733 | A05ZZ200-DF03154733 | L04L07L08L09L11 | A05ZZ200-L04L07L08L09L11 | A | B02 | 1 |  |  |  | A05ZZ200-B02 | A | 1
|  | A05ZZ200 | 00111 | A05ZZ200-00111 | AR | 1125 | 20 | Cladding Work | A05 | Cladding Work | ZZ | - | 200 | Sandwich Panel | DF | Stainless Steel Sheet Sandwich Panel, Fire Protective Rating: 1-hr | [8 empty] | 03 | Mineral Wool (Rock Wool) | 15 | for Roof | 47 | w/ Accessories, Flashing | [6 empty] | 34 | 100mm≤THK<150mm | 100 |  | 100 | 150 |  |  |  |  | B02: THK=( )mm; UoM1: M2; UoM2: M2 | 4 |  | M2 | 대표물량 UoM | 0 | 대표물량 환산Factor | M2 | CBE LV2 UoM | 1 | CBE LV2 환산 Factor | A05ZZ | Cladding Work | 4301013 |  | A05ZZ200 | DF03154734 | A05ZZ200-DF03154734 | L04L07L08L09L11 | A05ZZ200-L04L07L08L09L11 | A | B02 | 1 |  |  |  | A05ZZ200-B02 | A | 1
|  | A05ZZ200 | 00112 | A05ZZ200-00112 | AR | 1126 | 20 | Cladding Work | A05 | Cladding Work | ZZ | - | 200 | Sandwich Panel | DF | Stainless Steel Sheet Sandwich Panel, Fire Protective Rating: 1-hr | [8 empty] | 03 | Mineral Wool (Rock Wool) | 15 | for Roof | 47 | w/ Accessories, Flashing | [6 empty] | 35 | 150mm≤THK | 150 |  | 150 | [5 empty] | B02: THK=( )mm; UoM1: M2; UoM2: M2 | 4 |  | M2 | 대표물량 UoM | 0 | 대표물량 환산Factor | M2 | CBE LV2 UoM | 1 | CBE LV2 환산 Factor | A05ZZ | Cladding Work | 4301013 |  | A05ZZ200 | DF03154735 | A05ZZ200-DF03154735 | L04L07L08L09L11 | A05ZZ200-L04L07L08L09L11 | A | B02 | 1 |  |  |  | A05ZZ200-B02 | A | 1
|  | A05ZZ200 | 00113 | A05ZZ200-00113 | AR | 1127 | 20 | Cladding Work | A05 | Cladding Work | ZZ | - | 200 | Sandwich Panel | DG | Stainless Steel Sheet Sandwich Panel, Fire Protective Rating: 2-hrs | [8 empty] | 03 | Mineral Wool (Rock Wool) | 08 | for Wall | 47 | w/ Accessories, Flashing | [6 empty] | 32 | 50mm≤THK<70mm | 50 |  | 50 | 70 |  |  |  |  | B02: THK=( )mm; UoM1: M2; UoM2: M2 | 4 |  | M2 | 대표물량 UoM | 0 | 대표물량 환산Factor | M2 | CBE LV2 UoM | 1 | CBE LV2 환산 Factor | A05ZZ | Cladding Work | 4301013 |  | A05ZZ200 | DG03084732 | A05ZZ200-DG03084732 | L04L07L08L09L11 | A05ZZ200-L04L07L08L09L11 | A | B02 | 1 |  |  |  | A05ZZ200-B02 | A | 1
|  | A05ZZ200 | 00114 | A05ZZ200-00114 | AR | 1128 | 20 | Cladding Work | A05 | Cladding Work | ZZ | - | 200 | Sandwich Panel | DG | Stainless Steel Sheet Sandwich Panel, Fire Protective Rating: 2-hrs | [8 empty] | 03 | Mineral Wool (Rock Wool) | 08 | for Wall | 47 | w/ Accessories, Flashing | [6 empty] | 33 | 70mm≤THK<100mm | 70 |  | 70 | 100 |  |  |  |  | B02: THK=( )mm; UoM1: M2; UoM2: M2 | 4 |  | M2 | 대표물량 UoM | 0 | 대표물량 환산Factor | M2 | CBE LV2 UoM | 1 | CBE LV2 환산 Factor | A05ZZ | Cladding Work | 4301013 |  | A05ZZ200 | DG03084733 | A05ZZ200-DG03084733 | L04L07L08L09L11 | A05ZZ200-L04L07L08L09L11 | A | B02 | 1 |  |  |  | A05ZZ200-B02 | A | 1
|  | A05ZZ200 | 00115 | A05ZZ200-00115 | AR | 1129 | 20 | Cladding Work | A05 | Cladding Work | ZZ | - | 200 | Sandwich Panel | DG | Stainless Steel Sheet Sandwich Panel, Fire Protective Rating: 2-hrs | [8 empty] | 03 | Mineral Wool (Rock Wool) | 08 | for Wall | 47 | w/ Accessories, Flashing | [6 empty] | 34 | 100mm≤THK<150mm | 100 |  | 100 | 150 |  |  |  |  | B02: THK=( )mm; UoM1: M2; UoM2: M2 | 4 |  | M2 | 대표물량 UoM | 0 | 대표물량 환산Factor | M2 | CBE LV2 UoM | 1 | CBE LV2 환산 Factor | A05ZZ | Cladding Work | 4301013 |  | A05ZZ200 | DG03084734 | A05ZZ200-DG03084734 | L04L07L08L09L11 | A05ZZ200-L04L07L08L09L11 | A | B02 | 1 |  |  |  | A05ZZ200-B02 | A | 1
|  | A05ZZ200 | 00116 | A05ZZ200-00116 | AR | 1130 | 20 | Cladding Work | A05 | Cladding Work | ZZ | - | 200 | Sandwich Panel | DG | Stainless Steel Sheet Sandwich Panel, Fire Protective Rating: 2-hrs | [8 empty] | 03 | Mineral Wool (Rock Wool) | 08 | for Wall | 47 | w/ Accessories, Flashing | [6 empty] | 35 | 150mm≤THK | 150 |  | 150 | [5 empty] | B02: THK=( )mm; UoM1: M2; UoM2: M2 | 4 |  | M2 | 대표물량 UoM | 0 | 대표물량 환산Factor | M2 | CBE LV2 UoM | 1 | CBE LV2 환산 Factor | A05ZZ | Cladding Work | 4301013 |  | A05ZZ200 | DG03084735 | A05ZZ200-DG03084735 | L04L07L08L09L11 | A05ZZ200-L04L07L08L09L11 | A | B02 | 1 |  |  |  | A05ZZ200-B02 | A | 1
|  | A05ZZ200 | 00117 | A05ZZ200-00117 | AR | 1131 | 20 | Cladding Work | A05 | Cladding Work | ZZ | - | 200 | Sandwich Panel | DG | Stainless Steel Sheet Sandwich Panel, Fire Protective Rating: 2-hrs | [8 empty] | 03 | Mineral Wool (Rock Wool) | 15 | for Roof | 47 | w/ Accessories, Flashing | [6 empty] | 32 | 50mm≤THK<70mm | 50 |  | 50 | 70 |  |  |  |  | B02: THK=( )mm; UoM1: M2; UoM2: M2 | 4 |  | M2 | 대표물량 UoM | 0 | 대표물량 환산Factor | M2 | CBE LV2 UoM | 1 | CBE LV2 환산 Factor | A05ZZ | Cladding Work | 4301013 |  | A05ZZ200 | DG03154732 | A05ZZ200-DG03154732 | L04L07L08L09L11 | A05ZZ200-L04L07L08L09L11 | A | B02 | 1 |  |  |  | A05ZZ200-B02 | A | 1
|  | A05ZZ200 | 00118 | A05ZZ200-00118 | AR | 1132 | 20 | Cladding Work | A05 | Cladding Work | ZZ | - | 200 | Sandwich Panel | DG | Stainless Steel Sheet Sandwich Panel, Fire Protective Rating: 2-hrs | [8 empty] | 03 | Mineral Wool (Rock Wool) | 15 | for Roof | 47 | w/ Accessories, Flashing | [6 empty] | 33 | 70mm≤THK<100mm | 70 |  | 70 | 100 |  |  |  |  | B02: THK=( )mm; UoM1: M2; UoM2: M2 | 4 |  | M2 | 대표물량 UoM | 0 | 대표물량 환산Factor | M2 | CBE LV2 UoM | 1 | CBE LV2 환산 Factor | A05ZZ | Cladding Work | 4301013 |  | A05ZZ200 | DG03154733 | A05ZZ200-DG03154733 | L04L07L08L09L11 | A05ZZ200-L04L07L08L09L11 | A | B02 | 1 |  |  |  | A05ZZ200-B02 | A | 1
|  | A05ZZ200 | 00119 | A05ZZ200-00119 | AR | 1133 | 20 | Cladding Work | A05 | Cladding Work | ZZ | - | 200 | Sandwich Panel | DG | Stainless Steel Sheet Sandwich Panel, Fire Protective Rating: 2-hrs | [8 empty] | 03 | Mineral Wool (Rock Wool) | 15 | for Roof | 47 | w/ Accessories, Flashing | [6 empty] | 34 | 100mm≤THK<150mm | 100 |  | 100 | 150 |  |  |  |  | B02: THK=( )mm; UoM1: M2; UoM2: M2 | 4 |  | M2 | 대표물량 UoM | 0 | 대표물량 환산Factor | M2 | CBE LV2 UoM | 1 | CBE LV2 환산 Factor | A05ZZ | Cladding Work | 4301013 |  | A05ZZ200 | DG03154734 | A05ZZ200-DG03154734 | L04L07L08L09L11 | A05ZZ200-L04L07L08L09L11 | A | B02 | 1 |  |  |  | A05ZZ200-B02 | A | 1
|  | A05ZZ200 | 00120 | A05ZZ200-00120 | AR | 1134 | 20 | Cladding Work | A05 | Cladding Work | ZZ | - | 200 | Sandwich Panel | DG | Stainless Steel Sheet Sandwich Panel, Fire Protective Rating: 2-hrs | [8 empty] | 03 | Mineral Wool (Rock Wool) | 15 | for Roof | 47 | w/ Accessories, Flashing | [6 empty] | 35 | 150mm≤THK | 150 |  | 150 | [5 empty] | B02: THK=( )mm; UoM1: M2; UoM2: M2 | 4 |  | M2 | 대표물량 UoM | 0 | 대표물량 환산Factor | M2 | CBE LV2 UoM | 1 | CBE LV2 환산 Factor | A05ZZ | Cladding Work | 4301013 |  | A05ZZ200 | DG03154735 | A05ZZ200-DG03154735 | L04L07L08L09L11 | A05ZZ200-L04L07L08L09L11 | A | B02 | 1 |  |  |  | A05ZZ200-B02 | A | 1
|  | A05ZZ200 | 00121 | A05ZZ200-00121 | AR | 1135 | 20 | Cladding Work | A05 | Cladding Work | ZZ | - | 200 | Sandwich Panel | DE | Stainless Steel Sheet Sandwich Panel, Fire Protective Rating: N/A | [8 empty] | 04 | Glass Wool (Fiberglass) | 08 | for Wall | 47 | w/ Accessories, Flashing | [6 empty] | 32 | 50mm≤THK<70mm | 50 |  | 50 | 70 |  |  |  |  | B02: THK=( )mm; UoM1: M2; UoM2: M2 | 4 |  | M2 | 대표물량 UoM | 0 | 대표물량 환산Factor | M2 | CBE LV2 UoM | 1 | CBE LV2 환산 Factor | A05ZZ | Cladding Work | 4301013 |  | A05ZZ200 | DE04084732 | A05ZZ200-DE04084732 | L04L07L08L09L11 | A05ZZ200-L04L07L08L09L11 | A | B02 | 1 |  |  |  | A05ZZ200-B02 | A | 1
|  | A05ZZ200 | 00122 | A05ZZ200-00122 | AR | 1136 | 20 | Cladding Work | A05 | Cladding Work | ZZ | - | 200 | Sandwich Panel | DE | Stainless Steel Sheet Sandwich Panel, Fire Protective Rating: N/A | [8 empty] | 04 | Glass Wool (Fiberglass) | 08 | for Wall | 47 | w/ Accessories, Flashing | [6 empty] | 33 | 70mm≤THK<100mm | 70 |  | 70 | 100 |  |  |  |  | B02: THK=( )mm; UoM1: M2; UoM2: M2 | 4 |  | M2 | 대표물량 UoM | 0 | 대표물량 환산Factor | M2 | CBE LV2 UoM | 1 | CBE LV2 환산 Factor | A05ZZ | Cladding Work | 4301013 |  | A05ZZ200 | DE04084733 | A05ZZ200-DE04084733 | L04L07L08L09L11 | A05ZZ200-L04L07L08L09L11 | A | B02 | 1 |  |  |  | A05ZZ200-B02 | A | 1
|  | A05ZZ200 | 00123 | A05ZZ200-00123 | AR | 1137 | 20 | Cladding Work | A05 | Cladding Work | ZZ | - | 200 | Sandwich Panel | DE | Stainless Steel Sheet Sandwich Panel, Fire Protective Rating: N/A | [8 empty] | 04 | Glass Wool (Fiberglass) | 08 | for Wall | 47 | w/ Accessories, Flashing | [6 empty] | 34 | 100mm≤THK<150mm | 100 |  | 100 | 150 |  |  |  |  | B02: THK=( )mm; UoM1: M2; UoM2: M2 | 4 |  | M2 | 대표물량 UoM | 0 | 대표물량 환산Factor | M2 | CBE LV2 UoM | 1 | CBE LV2 환산 Factor | A05ZZ | Cladding Work | 4301013 |  | A05ZZ200 | DE04084734 | A05ZZ200-DE04084734 | L04L07L08L09L11 | A05ZZ200-L04L07L08L09L11 | A | B02 | 1 |  |  |  | A05ZZ200-B02 | A | 1
|  | A05ZZ200 | 00124 | A05ZZ200-00124 | AR | 1138 | 20 | Cladding Work | A05 | Cladding Work | ZZ | - | 200 | Sandwich Panel | DE | Stainless Steel Sheet Sandwich Panel, Fire Protective Rating: N/A | [8 empty] | 04 | Glass Wool (Fiberglass) | 08 | for Wall | 47 | w/ Accessories, Flashing | [6 empty] | 35 | 150mm≤THK | 150 |  | 150 | [5 empty] | B02: THK=( )mm; UoM1: M2; UoM2: M2 | 4 |  | M2 | 대표물량 UoM | 0 | 대표물량 환산Factor | M2 | CBE LV2 UoM | 1 | CBE LV2 환산 Factor | A05ZZ | Cladding Work | 4301013 |  | A05ZZ200 | DE04084735 | A05ZZ200-DE04084735 | L04L07L08L09L11 | A05ZZ200-L04L07L08L09L11 | A | B02 | 1 |  |  |  | A05ZZ200-B02 | A | 1
|  | A05ZZ200 | 00125 | A05ZZ200-00125 | AR | 1139 | 20 | Cladding Work | A05 | Cladding Work | ZZ | - | 200 | Sandwich Panel | DE | Stainless Steel Sheet Sandwich Panel, Fire Protective Rating: N/A | [8 empty] | 04 | Glass Wool (Fiberglass) | 15 | for Roof | 47 | w/ Accessories, Flashing | [6 empty] | 32 | 50mm≤THK<70mm | 50 |  | 50 | 70 |  |  |  |  | B02: THK=( )mm; UoM1: M2; UoM2: M2 | 4 |  | M2 | 대표물량 UoM | 0 | 대표물량 환산Factor | M2 | CBE LV2 UoM | 1 | CBE LV2 환산 Factor | A05ZZ | Cladding Work | 4301013 |  | A05ZZ200 | DE04154732 | A05ZZ200-DE04154732 | L04L07L08L09L11 | A05ZZ200-L04L07L08L09L11 | A | B02 | 1 |  |  |  | A05ZZ200-B02 | A | 1
|  | A05ZZ200 | 00126 | A05ZZ200-00126 | AR | 1140 | 20 | Cladding Work | A05 | Cladding Work | ZZ | - | 200 | Sandwich Panel | DE | Stainless Steel Sheet Sandwich Panel, Fire Protective Rating: N/A | [8 empty] | 04 | Glass Wool (Fiberglass) | 15 | for Roof | 47 | w/ Accessories, Flashing | [6 empty] | 33 | 70mm≤THK<100mm | 70 |  | 70 | 100 |  |  |  |  | B02: THK=( )mm; UoM1: M2; UoM2: M2 | 4 |  | M2 | 대표물량 UoM | 0 | 대표물량 환산Factor | M2 | CBE LV2 UoM | 1 | CBE LV2 환산 Factor | A05ZZ | Cladding Work | 4301013 |  | A05ZZ200 | DE04154733 | A05ZZ200-DE04154733 | L04L07L08L09L11 | A05ZZ200-L04L07L08L09L11 | A | B02 | 1 |  |  |  | A05ZZ200-B02 | A | 1
|  | A05ZZ200 | 00127 | A05ZZ200-00127 | AR | 1141 | 20 | Cladding Work | A05 | Cladding Work | ZZ | - | 200 | Sandwich Panel | DE | Stainless Steel Sheet Sandwich Panel, Fire Protective Rating: N/A | [8 empty] | 04 | Glass Wool (Fiberglass) | 15 | for Roof | 47 | w/ Accessories, Flashing | [6 empty] | 34 | 100mm≤THK<150mm | 100 |  | 100 | 150 |  |  |  |  | B02: THK=( )mm; UoM1: M2; UoM2: M2 | 4 |  | M2 | 대표물량 UoM | 0 | 대표물량 환산Factor | M2 | CBE LV2 UoM | 1 | CBE LV2 환산 Factor | A05ZZ | Cladding Work | 4301013 |  | A05ZZ200 | DE04154734 | A05ZZ200-DE04154734 | L04L07L08L09L11 | A05ZZ200-L04L07L08L09L11 | A | B02 | 1 |  |  |  | A05ZZ200-B02 | A | 1
|  | A05ZZ200 | 00128 | A05ZZ200-00128 | AR | 1142 | 20 | Cladding Work | A05 | Cladding Work | ZZ | - | 200 | Sandwich Panel | DE | Stainless Steel Sheet Sandwich Panel, Fire Protective Rating: N/A | [8 empty] | 04 | Glass Wool (Fiberglass) | 15 | for Roof | 47 | w/ Accessories, Flashing | [6 empty] | 35 | 150mm≤THK | 150 |  | 150 | [5 empty] | B02: THK=( )mm; UoM1: M2; UoM2: M2 | 4 |  | M2 | 대표물량 UoM | 0 | 대표물량 환산Factor | M2 | CBE LV2 UoM | 1 | CBE LV2 환산 Factor | A05ZZ | Cladding Work | 4301013 |  | A05ZZ200 | DE04154735 | A05ZZ200-DE04154735 | L04L07L08L09L11 | A05ZZ200-L04L07L08L09L11 | A | B02 | 1 |  |  |  | A05ZZ200-B02 | A | 1
|  | A05ZZ200 | 00129 | A05ZZ200-00129 | AR | 1143 | 20 | Cladding Work | A05 | Cladding Work | ZZ | - | 200 | Sandwich Panel | DF | Stainless Steel Sheet Sandwich Panel, Fire Protective Rating: 1-hr | [8 empty] | 04 | Glass Wool (Fiberglass) | 08 | for Wall | 47 | w/ Accessories, Flashing | [6 empty] | 32 | 50mm≤THK<70mm | 50 |  | 50 | 70 |  |  |  |  | B02: THK=( )mm; UoM1: M2; UoM2: M2 | 4 |  | M2 | 대표물량 UoM | 0 | 대표물량 환산Factor | M2 | CBE LV2 UoM | 1 | CBE LV2 환산 Factor | A05ZZ | Cladding Work | 4301013 |  | A05ZZ200 | DF04084732 | A05ZZ200-DF04084732 | L04L07L08L09L11 | A05ZZ200-L04L07L08L09L11 | A | B02 | 1 |  |  |  | A05ZZ200-B02 | A | 1
|  | A05ZZ200 | 00130 | A05ZZ200-00130 | AR | 1144 | 20 | Cladding Work | A05 | Cladding Work | ZZ | - | 200 | Sandwich Panel | DF | Stainless Steel Sheet Sandwich Panel, Fire Protective Rating: 1-hr | [8 empty] | 04 | Glass Wool (Fiberglass) | 08 | for Wall | 47 | w/ Accessories, Flashing | [6 empty] | 33 | 70mm≤THK<100mm | 70 |  | 70 | 100 |  |  |  |  | B02: THK=( )mm; UoM1: M2; UoM2: M2 | 4 |  | M2 | 대표물량 UoM | 0 | 대표물량 환산Factor | M2 | CBE LV2 UoM | 1 | CBE LV2 환산 Factor | A05ZZ | Cladding Work | 4301013 |  | A05ZZ200 | DF04084733 | A05ZZ200-DF04084733 | L04L07L08L09L11 | A05ZZ200-L04L07L08L09L11 | A | B02 | 1 |  |  |  | A05ZZ200-B02 | A | 1
|  | A05ZZ200 | 00131 | A05ZZ200-00131 | AR | 1145 | 20 | Cladding Work | A05 | Cladding Work | ZZ | - | 200 | Sandwich Panel | DF | Stainless Steel Sheet Sandwich Panel, Fire Protective Rating: 1-hr | [8 empty] | 04 | Glass Wool (Fiberglass) | 08 | for Wall | 47 | w/ Accessories, Flashing | [6 empty] | 34 | 100mm≤THK<150mm | 100 |  | 100 | 150 |  |  |  |  | B02: THK=( )mm; UoM1: M2; UoM2: M2 | 4 |  | M2 | 대표물량 UoM | 0 | 대표물량 환산Factor | M2 | CBE LV2 UoM | 1 | CBE LV2 환산 Factor | A05ZZ | Cladding Work | 4301013 |  | A05ZZ200 | DF04084734 | A05ZZ200-DF04084734 | L04L07L08L09L11 | A05ZZ200-L04L07L08L09L11 | A | B02 | 1 |  |  |  | A05ZZ200-B02 | A | 1
|  | A05ZZ200 | 00132 | A05ZZ200-00132 | AR | 1146 | 20 | Cladding Work | A05 | Cladding Work | ZZ | - | 200 | Sandwich Panel | DF | Stainless Steel Sheet Sandwich Panel, Fire Protective Rating: 1-hr | [8 empty] | 04 | Glass Wool (Fiberglass) | 08 | for Wall | 47 | w/ Accessories, Flashing | [6 empty] | 35 | 150mm≤THK | 150 |  | 150 | [5 empty] | B02: THK=( )mm; UoM1: M2; UoM2: M2 | 4 |  | M2 | 대표물량 UoM | 0 | 대표물량 환산Factor | M2 | CBE LV2 UoM | 1 | CBE LV2 환산 Factor | A05ZZ | Cladding Work | 4301013 |  | A05ZZ200 | DF04084735 | A05ZZ200-DF04084735 | L04L07L08L09L11 | A05ZZ200-L04L07L08L09L11 | A | B02 | 1 |  |  |  | A05ZZ200-B02 | A | 1
|  | A05ZZ200 | 00133 | A05ZZ200-00133 | AR | 1147 | 20 | Cladding Work | A05 | Cladding Work | ZZ | - | 200 | Sandwich Panel | DF | Stainless Steel Sheet Sandwich Panel, Fire Protective Rating: 1-hr | [8 empty] | 04 | Glass Wool (Fiberglass) | 15 | for Roof | 47 | w/ Accessories, Flashing | [6 empty] | 32 | 50mm≤THK<70mm | 50 |  | 50 | 70 |  |  |  |  | B02: THK=( )mm; UoM1: M2; UoM2: M2 | 4 |  | M2 | 대표물량 UoM | 0 | 대표물량 환산Factor | M2 | CBE LV2 UoM | 1 | CBE LV2 환산 Factor | A05ZZ | Cladding Work | 4301013 |  | A05ZZ200 | DF04154732 | A05ZZ200-DF04154732 | L04L07L08L09L11 | A05ZZ200-L04L07L08L09L11 | A | B02 | 1 |  |  |  | A05ZZ200-B02 | A | 1
|  | A05ZZ200 | 00134 | A05ZZ200-00134 | AR | 1148 | 20 | Cladding Work | A05 | Cladding Work | ZZ | - | 200 | Sandwich Panel | DF | Stainless Steel Sheet Sandwich Panel, Fire Protective Rating: 1-hr | [8 empty] | 04 | Glass Wool (Fiberglass) | 15 | for Roof | 47 | w/ Accessories, Flashing | [6 empty] | 33 | 70mm≤THK<100mm | 70 |  | 70 | 100 |  |  |  |  | B02: THK=( )mm; UoM1: M2; UoM2: M2 | 4 |  | M2 | 대표물량 UoM | 0 | 대표물량 환산Factor | M2 | CBE LV2 UoM | 1 | CBE LV2 환산 Factor | A05ZZ | Cladding Work | 4301013 |  | A05ZZ200 | DF04154733 | A05ZZ200-DF04154733 | L04L07L08L09L11 | A05ZZ200-L04L07L08L09L11 | A | B02 | 1 |  |  |  | A05ZZ200-B02 | A | 1
|  | A05ZZ200 | 00135 | A05ZZ200-00135 | AR | 1149 | 20 | Cladding Work | A05 | Cladding Work | ZZ | - | 200 | Sandwich Panel | DF | Stainless Steel Sheet Sandwich Panel, Fire Protective Rating: 1-hr | [8 empty] | 04 | Glass Wool (Fiberglass) | 15 | for Roof | 47 | w/ Accessories, Flashing | [6 empty] | 34 | 100mm≤THK<150mm | 100 |  | 100 | 150 |  |  |  |  | B02: THK=( )mm; UoM1: M2; UoM2: M2 | 4 |  | M2 | 대표물량 UoM | 0 | 대표물량 환산Factor | M2 | CBE LV2 UoM | 1 | CBE LV2 환산 Factor | A05ZZ | Cladding Work | 4301013 |  | A05ZZ200 | DF04154734 | A05ZZ200-DF04154734 | L04L07L08L09L11 | A05ZZ200-L04L07L08L09L11 | A | B02 | 1 |  |  |  | A05ZZ200-B02 | A | 1
|  | A05ZZ200 | 00136 | A05ZZ200-00136 | AR | 1150 | 20 | Cladding Work | A05 | Cladding Work | ZZ | - | 200 | Sandwich Panel | DF | Stainless Steel Sheet Sandwich Panel, Fire Protective Rating: 1-hr | [8 empty] | 04 | Glass Wool (Fiberglass) | 15 | for Roof | 47 | w/ Accessories, Flashing | [6 empty] | 35 | 150mm≤THK | 150 |  | 150 | [5 empty] | B02: THK=( )mm; UoM1: M2; UoM2: M2 | 4 |  | M2 | 대표물량 UoM | 0 | 대표물량 환산Factor | M2 | CBE LV2 UoM | 1 | CBE LV2 환산 Factor | A05ZZ | Cladding Work | 4301013 |  | A05ZZ200 | DF04154735 | A05ZZ200-DF04154735 | L04L07L08L09L11 | A05ZZ200-L04L07L08L09L11 | A | B02 | 1 |  |  |  | A05ZZ200-B02 | A | 1
|  | A05ZZ200 | 00137 | A05ZZ200-00137 | AR | 1151 | 20 | Cladding Work | A05 | Cladding Work | ZZ | - | 200 | Sandwich Panel | DG | Stainless Steel Sheet Sandwich Panel, Fire Protective Rating: 2-hrs | [8 empty] | 04 | Glass Wool (Fiberglass) | 08 | for Wall | 47 | w/ Accessories, Flashing | [6 empty] | 32 | 50mm≤THK<70mm | 50 |  | 50 | 70 |  |  |  |  | B02: THK=( )mm; UoM1: M2; UoM2: M2 | 4 |  | M2 | 대표물량 UoM | 0 | 대표물량 환산Factor | M2 | CBE LV2 UoM | 1 | CBE LV2 환산 Factor | A05ZZ | Cladding Work | 4301013 |  | A05ZZ200 | DG04084732 | A05ZZ200-DG04084732 | L04L07L08L09L11 | A05ZZ200-L04L07L08L09L11 | A | B02 | 1 |  |  |  | A05ZZ200-B02 | A | 1
|  | A05ZZ200 | 00138 | A05ZZ200-00138 | AR | 1152 | 20 | Cladding Work | A05 | Cladding Work | ZZ | - | 200 | Sandwich Panel | DG | Stainless Steel Sheet Sandwich Panel, Fire Protective Rating: 2-hrs | [8 empty] | 04 | Glass Wool (Fiberglass) | 08 | for Wall | 47 | w/ Accessories, Flashing | [6 empty] | 33 | 70mm≤THK<100mm | 70 |  | 70 | 100 |  |  |  |  | B02: THK=( )mm; UoM1: M2; UoM2: M2 | 4 |  | M2 | 대표물량 UoM | 0 | 대표물량 환산Factor | M2 | CBE LV2 UoM | 1 | CBE LV2 환산 Factor | A05ZZ | Cladding Work | 4301013 |  | A05ZZ200 | DG04084733 | A05ZZ200-DG04084733 | L04L07L08L09L11 | A05ZZ200-L04L07L08L09L11 | A | B02 | 1 |  |  |  | A05ZZ200-B02 | A | 1
|  | A05ZZ200 | 00139 | A05ZZ200-00139 | AR | 1153 | 20 | Cladding Work | A05 | Cladding Work | ZZ | - | 200 | Sandwich Panel | DG | Stainless Steel Sheet Sandwich Panel, Fire Protective Rating: 2-hrs | [8 empty] | 04 | Glass Wool (Fiberglass) | 08 | for Wall | 47 | w/ Accessories, Flashing | [6 empty] | 34 | 100mm≤THK<150mm | 100 |  | 100 | 150 |  |  |  |  | B02: THK=( )mm; UoM1: M2; UoM2: M2 | 4 |  | M2 | 대표물량 UoM | 0 | 대표물량 환산Factor | M2 | CBE LV2 UoM | 1 | CBE LV2 환산 Factor | A05ZZ | Cladding Work | 4301013 |  | A05ZZ200 | DG04084734 | A05ZZ200-DG04084734 | L04L07L08L09L11 | A05ZZ200-L04L07L08L09L11 | A | B02 | 1 |  |  |  | A05ZZ200-B02 | A | 1
|  | A05ZZ200 | 00140 | A05ZZ200-00140 | AR | 1154 | 20 | Cladding Work | A05 | Cladding Work | ZZ | - | 200 | Sandwich Panel | DG | Stainless Steel Sheet Sandwich Panel, Fire Protective Rating: 2-hrs | [8 empty] | 04 | Glass Wool (Fiberglass) | 08 | for Wall | 47 | w/ Accessories, Flashing | [6 empty] | 35 | 150mm≤THK | 150 |  | 150 | [5 empty] | B02: THK=( )mm; UoM1: M2; UoM2: M2 | 4 |  | M2 | 대표물량 UoM | 0 | 대표물량 환산Factor | M2 | CBE LV2 UoM | 1 | CBE LV2 환산 Factor | A05ZZ | Cladding Work | 4301013 |  | A05ZZ200 | DG04084735 | A05ZZ200-DG04084735 | L04L07L08L09L11 | A05ZZ200-L04L07L08L09L11 | A | B02 | 1 |  |  |  | A05ZZ200-B02 | A | 1
|  | A05ZZ200 | 00141 | A05ZZ200-00141 | AR | 1155 | 20 | Cladding Work | A05 | Cladding Work | ZZ | - | 200 | Sandwich Panel | DG | Stainless Steel Sheet Sandwich Panel, Fire Protective Rating: 2-hrs | [8 empty] | 04 | Glass Wool (Fiberglass) | 15 | for Roof | 47 | w/ Accessories, Flashing | [6 empty] | 32 | 50mm≤THK<70mm | 50 |  | 50 | 70 |  |  |  |  | B02: THK=( )mm; UoM1: M2; UoM2: M2 | 4 |  | M2 | 대표물량 UoM | 0 | 대표물량 환산Factor | M2 | CBE LV2 UoM | 1 | CBE LV2 환산 Factor | A05ZZ | Cladding Work | 4301013 |  | A05ZZ200 | DG04154732 | A05ZZ200-DG04154732 | L04L07L08L09L11 | A05ZZ200-L04L07L08L09L11 | A | B02 | 1 |  |  |  | A05ZZ200-B02 | A | 1
|  | A05ZZ200 | 00142 | A05ZZ200-00142 | AR | 1156 | 20 | Cladding Work | A05 | Cladding Work | ZZ | - | 200 | Sandwich Panel | DG | Stainless Steel Sheet Sandwich Panel, Fire Protective Rating: 2-hrs | [8 empty] | 04 | Glass Wool (Fiberglass) | 15 | for Roof | 47 | w/ Accessories, Flashing | [6 empty] | 33 | 70mm≤THK<100mm | 70 |  | 70 | 100 |  |  |  |  | B02: THK=( )mm; UoM1: M2; UoM2: M2 | 4 |  | M2 | 대표물량 UoM | 0 | 대표물량 환산Factor | M2 | CBE LV2 UoM | 1 | CBE LV2 환산 Factor | A05ZZ | Cladding Work | 4301013 |  | A05ZZ200 | DG04154733 | A05ZZ200-DG04154733 | L04L07L08L09L11 | A05ZZ200-L04L07L08L09L11 | A | B02 | 1 |  |  |  | A05ZZ200-B02 | A | 1
|  | A05ZZ200 | 00143 | A05ZZ200-00143 | AR | 1157 | 20 | Cladding Work | A05 | Cladding Work | ZZ | - | 200 | Sandwich Panel | DG | Stainless Steel Sheet Sandwich Panel, Fire Protective Rating: 2-hrs | [8 empty] | 04 | Glass Wool (Fiberglass) | 15 | for Roof | 47 | w/ Accessories, Flashing | [6 empty] | 34 | 100mm≤THK<150mm | 100 |  | 100 | 150 |  |  |  |  | B02: THK=( )mm; UoM1: M2; UoM2: M2 | 4 |  | M2 | 대표물량 UoM | 0 | 대표물량 환산Factor | M2 | CBE LV2 UoM | 1 | CBE LV2 환산 Factor | A05ZZ | Cladding Work | 4301013 |  | A05ZZ200 | DG04154734 | A05ZZ200-DG04154734 | L04L07L08L09L11 | A05ZZ200-L04L07L08L09L11 | A | B02 | 1 |  |  |  | A05ZZ200-B02 | A | 1
|  | A05ZZ200 | 00144 | A05ZZ200-00144 | AR | 1158 | 20 | Cladding Work | A05 | Cladding Work | ZZ | - | 200 | Sandwich Panel | DG | Stainless Steel Sheet Sandwich Panel, Fire Protective Rating: 2-hrs | [8 empty] | 04 | Glass Wool (Fiberglass) | 15 | for Roof | 47 | w/ Accessories, Flashing | [6 empty] | 35 | 150mm≤THK | 150 |  | 150 | [5 empty] | B02: THK=( )mm; UoM1: M2; UoM2: M2 | 4 |  | M2 | 대표물량 UoM | 0 | 대표물량 환산Factor | M2 | CBE LV2 UoM | 1 | CBE LV2 환산 Factor | A05ZZ | Cladding Work | 4301013 |  | A05ZZ200 | DG04154735 | A05ZZ200-DG04154735 | L04L07L08L09L11 | A05ZZ200-L04L07L08L09L11 | A | B02 | 1 |  |  |  | A05ZZ200-B02 | A | 1
|  | A05ZZ201 | 00001 | A05ZZ201-00001 | AR | 1159 | 20 | Cladding Work | A05 | Cladding Work | ZZ | - | 201 | FRP Translucent Panel w/ Accessories | [12 empty] | 08 | for Wall | 32 | w/ Accessories | [26 empty] | 4 |  | M2 | 대표물량 UoM | 0 | 대표물량 환산Factor | M2 | CBE LV2 UoM | 0 | CBE LV2 환산 Factor | A05ZZ | Cladding Work | 4301013 |  | A05ZZ201 | 0832 | A05ZZ201-0832 | L08L09 | A05ZZ201-L08L09 | A |  | 1 |  |  |  | A05ZZ201- | Z | 1 | bar: UoM1 to UoM2
|  | A05ZZ201 | 00002 | A05ZZ201-00002 | AR | 1160 | 20 | Cladding Work | A05 | Cladding Work | ZZ | - | 201 | FRP Translucent Panel w/ Accessories | [12 empty] | 15 | for Roof | 32 | w/ Accessories | [26 empty] | 4 |  | M2 | 대표물량 UoM | 0 | 대표물량 환산Factor | M2 | CBE LV2 UoM | 0 | CBE LV2 환산 Factor | A05ZZ | Cladding Work | 4301013 |  | A05ZZ201 | 1532 | A05ZZ201-1532 | L08L09 | A05ZZ201-L08L09 | A |  | 1 |  |  |  | A05ZZ201- | Z | 1 | bar: UoM1 to UoM2
|  | A05ZZ202 | 00001 | A05ZZ202-00001 | AR | 1161 | 20 | Cladding Work | A05 | Cladding Work | ZZ | - | 202 | Glass Panel | DH | Straight Type | [12 empty] | 48 | w/ Frame, Accessories | [26 empty] | 4 |  | M2 | 대표물량 UoM | 0 | 대표물량 환산Factor | M2 | CBE LV2 UoM | 0 | CBE LV2 환산 Factor | A05ZZ | Cladding Work | 4301013 |  | A05ZZ202 | DH48 | A05ZZ202-DH48 | L04L09 | A05ZZ202-L04L09 | A |  | 1 |  |  |  | A05ZZ202- | Z | 1 | bar: UoM1 to UoM2
|  | A05ZZ202 | 00002 | A05ZZ202-00002 | AR | 1162 | 20 | Cladding Work | A05 | Cladding Work | ZZ | - | 202 | Glass Panel | DJ | Curved Type | [12 empty] | 48 | w/ Frame, Accessories | [26 empty] | 4 |  | M2 | 대표물량 UoM | 0 | 대표물량 환산Factor | M2 | CBE LV2 UoM | 0 | CBE LV2 환산 Factor | A05ZZ | Cladding Work | 4301013 |  | A05ZZ202 | DJ48 | A05ZZ202-DJ48 | L04L09 | A05ZZ202-L04L09 | A |  | 1 |  |  |  | A05ZZ202- | Z | 1 | bar: UoM1 to UoM2
|  | A05ZZ203 | 00001 | A05ZZ203-00001 | AR | 1163 | 20 | Cladding Work | A05 | Cladding Work | ZZ | - | 203 | Fabric Roof | DK | Fabric Type | [10 empty] | 16 | for Car Parking Shelter | 32 | w/ Accessories | [26 empty] | 4 |  | M2 | 대표물량 UoM | 0 | 대표물량 환산Factor | M2 | CBE LV2 UoM | 0 | CBE LV2 환산 Factor | A05ZZ | Cladding Work | 4301013 |  | A05ZZ203 | DK1632 | A05ZZ203-DK1632 | L04L08L09 | A05ZZ203-L04L08L09 | A |  | 1 |  |  |  | A05ZZ203- | Z | 1 | bar: UoM1 to UoM2
|  | A05ZZ204 | 00001 | A05ZZ204-00001 | AR | 1164 | 20 | Cladding Work | A05 | Cladding Work | ZZ | - | 204 | Gutter | DL | Galvanized Steel Eave Gutter w/ Coating | [12 empty] | 32 | w/ Accessories | [16 empty] | B02: THK=( )mm; UoM1: M; UoM2: M | 4 |  | M2 | 대표물량 UoM | 0 | 대표물량 환산Factor | M2 | CBE LV2 UoM | 0 | CBE LV2 환산 Factor | A05ZZ | Cladding Work | 4301013 |  | A05ZZ204 | DL32 | A05ZZ204-DL32 | L04L09 | A05ZZ204-L04L09 | A | B02 | 1 |  |  |  | A05ZZ204-B02 | A | 1
|  | A05ZZ204 | 00002 | A05ZZ204-00002 | AR | 1165 | 20 | Cladding Work | A05 | Cladding Work | ZZ | - | 204 | Gutter | DM | Galvanized Steel Valley Gutter w/ Coating | [12 empty] | 32 | w/ Accessories | [16 empty] | B02: THK=( )mm; UoM1: M; UoM2: M | 4 |  | M2 | 대표물량 UoM | 0 | 대표물량 환산Factor | M2 | CBE LV2 UoM | 0 | CBE LV2 환산 Factor | A05ZZ | Cladding Work | 4301013 |  | A05ZZ204 | DM32 | A05ZZ204-DM32 | L04L09 | A05ZZ204-L04L09 | A | B02 | 1 |  |  |  | A05ZZ204-B02 | A | 1
|  | A05ZZ204 | 00003 | A05ZZ204-00003 | AR | 1166 | 20 | Cladding Work | A05 | Cladding Work | ZZ | - | 204 | Gutter | DN | Aluminum Eave Gutter w/ Coating | [12 empty] | 32 | w/ Accessories | [16 empty] | B02: THK=( )mm; UoM1: M; UoM2: M | 4 |  | M2 | 대표물량 UoM | 0 | 대표물량 환산Factor | M2 | CBE LV2 UoM | 0 | CBE LV2 환산 Factor | A05ZZ | Cladding Work | 4301013 |  | A05ZZ204 | DN32 | A05ZZ204-DN32 | L04L09 | A05ZZ204-L04L09 | A | B02 | 1 |  |  |  | A05ZZ204-B02 | A | 1
|  | A05ZZ204 | 00004 | A05ZZ204-00004 | AR | 1167 | 20 | Cladding Work | A05 | Cladding Work | ZZ | - | 204 | Gutter | DP | Aluminum Valley Gutter w/ Coating | [12 empty] | 32 | w/ Accessories | [16 empty] | B02: THK=( )mm; UoM1: M; UoM2: M | 4 |  | M2 | 대표물량 UoM | 0 | 대표물량 환산Factor | M2 | CBE LV2 UoM | 0 | CBE LV2 환산 Factor | A05ZZ | Cladding Work | 4301013 |  | A05ZZ204 | DP32 | A05ZZ204-DP32 | L04L09 | A05ZZ204-L04L09 | A | B02 | 1 |  |  |  | A05ZZ204-B02 | A | 1
|  | A06BB297 | 00001 | A06BB297-00001 | AR | 1330 | 04 | Demolition Work | A06 | Demolition Work | BB | Revamping Work | 297 | Demolition Work of Concrete Structure | [12 empty] | 18 | for Foundation & Structure(Reinforced) Demoliton | 56 | Including Scaffolding, Strutting, Disposal and Any Work to Complete The Work | [26 empty] | 4 |  | M2 | 대표물량 UoM | 0 | 대표물량 환산Factor | LOT | CBE LV2 UoM | 0 | CBE LV2 환산 Factor | A06ZZ | Demolition Work | 4301013 |  | A06BB297 | 1856 | A06BB297-1856 | L08L09 | A06BB297-L08L09 | A |  | 1 |  |  |  | A06BB297- | Z | 1 | bar: UoM1 to UoM2
|  | A06BB298 | 00001 | A06BB298-00001 | AR | 1331 | 04 | Demolition Work | A06 | Demolition Work | BB | Revamping Work | 298 | Cutting and Breaking Reinforced Conc. | [12 empty] | 19 | for Floor Openings | 56 | Including Scaffolding, Strutting, Disposal and Any Work to Complete The Work | [26 empty] | 4 |  | M2 | 대표물량 UoM | 0 | 대표물량 환산Factor | LOT | CBE LV2 UoM | 0 | CBE LV2 환산 Factor | A06ZZ | Demolition Work | 4301013 |  | A06BB298 | 1956 | A06BB298-1956 | L08L09 | A06BB298-L08L09 | A |  | 1 |  |  |  | A06BB298- | Z | 1 | bar: UoM1 to UoM2
|  | A06BB298 | 00002 | A06BB298-00002 | AR | 1332 | 04 | Demolition Work | A06 | Demolition Work | BB | Revamping Work | 298 | Cutting and Breaking Reinforced Conc. | [12 empty] | 20 | for Wall Openings | 56 | Including Scaffolding, Strutting, Disposal and Any Work to Complete The Work | [26 empty] | 4 |  | M2 | 대표물량 UoM | 0 | 대표물량 환산Factor | LOT | CBE LV2 UoM | 0 | CBE LV2 환산 Factor | A06ZZ | Demolition Work | 4301013 |  | A06BB298 | 2056 | A06BB298-2056 | L08L09 | A06BB298-L08L09 | A |  | 1 |  |  |  | A06BB298- | Z | 1 | bar: UoM1 to UoM2
|  | A06BB299 | 00001 | A06BB299-00001 | AR | 1333 | 04 | Demolition Work | A06 | Demolition Work | BB | Revamping Work | 299 | Demolition Work of Masonry | [12 empty] | 21 | for Masonry Wall incl. Plastering, Any Type of Lining and etc. | 56 | Including Scaffolding, Strutting, Disposal and Any Work to Complete The Work | [26 empty] | 4 |  | M2 | 대표물량 UoM | 0 | 대표물량 환산Factor | LOT | CBE LV2 UoM | 0 | CBE LV2 환산 Factor | A06ZZ | Demolition Work | 4301013 |  | A06BB299 | 2156 | A06BB299-2156 | L08L09 | A06BB299-L08L09 | A |  | 1 |  |  |  | A06BB299- | Z | 1 | bar: UoM1 to UoM2
|  | A06BB300 | 00001 | A06BB300-00001 | AR | 1334 | 04 | Demolition Work | A06 | Demolition Work | BB | Revamping Work | 300 | Demolition Work of Roof Waterproofing System | [12 empty] | 22 | for Roof Waterproofing System incl. Conc. Tile, Conc. Screed for Protection, Waterproofing Membrane, Rigid Insulation and etc. | 56 | Including Scaffolding, Strutting, Disposal and Any Work to Complete The Work | [26 empty] | 4 |  | M2 | 대표물량 UoM | 0 | 대표물량 환산Factor | LOT | CBE LV2 UoM | 0 | CBE LV2 환산 Factor | A06ZZ | Demolition Work | 4301013 |  | A06BB300 | 2256 | A06BB300-2256 | L08L09 | A06BB300-L08L09 | A |  | 1 |  |  |  | A06BB300- | Z | 1 | bar: UoM1 to UoM2
|  | A06BB301 | 00001 | A06BB301-00001 | AR | 1335 | 04 | Demolition Work | A06 | Demolition Work | BB | Revamping Work | 301 | Demolition Work of Finishing Material | [12 empty] | 23 | for Existing Floor Finish incl. Flooring Tile, Mortar Bed and etc. | 56 | Including Scaffolding, Strutting, Disposal and Any Work to Complete The Work | [26 empty] | 4 |  | M2 | 대표물량 UoM | 0 | 대표물량 환산Factor | LOT | CBE LV2 UoM | 0 | CBE LV2 환산 Factor | A06ZZ | Demolition Work | 4301013 |  | A06BB301 | 2356 | A06BB301-2356 | L08L09 | A06BB301-L08L09 | A |  | 1 |  |  |  | A06BB301- | Z | 1 | bar: UoM1 to UoM2
|  | A06BB301 | 00002 | A06BB301-00002 | AR | 1336 | 04 | Demolition Work | A06 | Demolition Work | BB | Revamping Work | 301 | Demolition Work of Finishing Material | [12 empty] | 24 | for Existing Wall Finish incl. Wall Tile, Plastering and etc. | 56 | Including Scaffolding, Strutting, Disposal and Any Work to Complete The Work | [26 empty] | 4 |  | M2 | 대표물량 UoM | 0 | 대표물량 환산Factor | LOT | CBE LV2 UoM | 0 | CBE LV2 환산 Factor | A06ZZ | Demolition Work | 4301013 |  | A06BB301 | 2456 | A06BB301-2456 | L08L09 | A06BB301-L08L09 | A |  | 1 |  |  |  | A06BB301- | Z | 1 | bar: UoM1 to UoM2
|  | A06BB301 | 00003 | A06BB301-00003 | AR | 1337 | 04 | Demolition Work | A06 | Demolition Work | BB | Revamping Work | 301 | Demolition Work of Finishing Material | [12 empty] | 25 | for Existing False Ceiling System incl. Any Material of False Ceiling System | 56 | Including Scaffolding, Strutting, Disposal and Any Work to Complete The Work | [26 empty] | 4 |  | M2 | 대표물량 UoM | 0 | 대표물량 환산Factor | LOT | CBE LV2 UoM | 0 | CBE LV2 환산 Factor | A06ZZ | Demolition Work | 4301013 |  | A06BB301 | 2556 | A06BB301-2556 | L08L09 | A06BB301-L08L09 | A |  | 1 |  |  |  | A06BB301- | Z | 1 | bar: UoM1 to UoM2
|  | A06BB302 | 00001 | A06BB302-00001 | AR | 1338 | 04 | Demolition Work | A06 | Demolition Work | BB | Revamping Work | 302 | Demolition Work of Door | [14 empty] | 56 | Including Scaffolding, Strutting, Disposal and Any Work to Complete The Work | [26 empty] | 4 |  | M2 | 대표물량 UoM | 0 | 대표물량 환산Factor | LOT | CBE LV2 UoM | 0 | CBE LV2 환산 Factor | A06ZZ | Demolition Work | 4301013 |  | A06BB302 | 56 | A06BB302-56 | L09 | A06BB302-L09 | A |  | 1 |  |  |  | A06BB302- | Z | 1 | bar: UoM1 to UoM2
|  | A06BB303 | 00001 | A06BB303-00001 | AR | 1339 | 04 | Demolition Work | A06 | Demolition Work | BB | Revamping Work | 303 | Demolition Work of Window | [14 empty] | 56 | Including Scaffolding, Strutting, Disposal and Any Work to Complete The Work | [26 empty] | 4 |  | M2 | 대표물량 UoM | 0 | 대표물량 환산Factor | LOT | CBE LV2 UoM | 0 | CBE LV2 환산 Factor | A06ZZ | Demolition Work | 4301013 |  | A06BB303 | 56 | A06BB303-56 | L09 | A06BB303-L09 | A |  | 1 |  |  |  | A06BB303- | Z | 1 | bar: UoM1 to UoM2
|  | A06BB304 | 00001 | A06BB304-00001 | AR | 1340 | 04 | Demolition Work | A06 | Demolition Work | BB | Revamping Work | 304 | Demolition Work of Cladding | [12 empty] | 26 | for Existing Roof Cladding | 56 | Including Scaffolding, Strutting, Disposal and Any Work to Complete The Work | [26 empty] | 4 |  | M2 | 대표물량 UoM | 0 | 대표물량 환산Factor | LOT | CBE LV2 UoM | 0 | CBE LV2 환산 Factor | A06ZZ | Demolition Work | 4301013 |  | A06BB304 | 2656 | A06BB304-2656 | L08L09 | A06BB304-L08L09 | A |  | 1 |  |  |  | A06BB304- | Z | 1 | bar: UoM1 to UoM2
|  | A06BB304 | 00002 | A06BB304-00002 | AR | 1341 | 04 | Demolition Work | A06 | Demolition Work | BB | Revamping Work | 304 | Demolition Work of Cladding | [12 empty] | 27 | for Existing Wall Cladding | 56 | Including Scaffolding, Strutting, Disposal and Any Work to Complete The Work | [26 empty] | 4 |  | M2 | 대표물량 UoM | 0 | 대표물량 환산Factor | LOT | CBE LV2 UoM | 0 | CBE LV2 환산 Factor | A06ZZ | Demolition Work | 4301013 |  | A06BB304 | 2756 | A06BB304-2756 | L08L09 | A06BB304-L08L09 | A |  | 1 |  |  |  | A06BB304- | Z | 1 | bar: UoM1 to UoM2
|  | A06BB305 | 00001 | A06BB305-00001 | AR | 1342 | 04 | Demolition Work | A06 | Demolition Work | BB | Revamping Work | 305 | Demolition Work of Fence & Gates | [14 empty] | 56 | Including Scaffolding, Strutting, Disposal and Any Work to Complete The Work | [26 empty] | 4 |  | M2 | 대표물량 UoM | 0 | 대표물량 환산Factor | LOT | CBE LV2 UoM | 0 | CBE LV2 환산 Factor | A06ZZ | Demolition Work | 4301013 |  | A06BB305 | 56 | A06BB305-56 | L09 | A06BB305-L09 | A |  | 1 |  |  |  | A06BB305- | Z | 1 | bar: UoM1 to UoM2
|  | A06BC306 | 00001 | A06BC306-00001 | AR | 1343 | 04 | Demolition Work | A06 | Demolition Work | BC | Demolition Work | 306 | Demolition Work of RC Structure Building | [12 empty] | 28 | for All Structural and Architectural Components Below and Above Ground Level | 56 | Including Scaffolding, Strutting, Disposal and Any Work to Complete The Work | [16 empty] | UoM1: LOT; UoM2: LOT | 4 |  | M2 | 대표물량 UoM | 0 | 대표물량 환산Factor | LOT | CBE LV2 UoM | 0 | CBE LV2 환산 Factor | A06ZZ | Demolition Work | 4301013 |  | A06BC306 | 2856 | A06BC306-2856 | L08L09 | A06BC306-L08L09 | A |  | 1 |  |  |  | A06BC306- | Z | 1
|  | A06BC307 | 00001 | A06BC307-00001 | AR | 1344 | 04 | Demolition Work | A06 | Demolition Work | BC | Demolition Work | 307 | Demolition Work of Steel Structure Shelter | [12 empty] | 28 | for All Structural and Architectural Components Below and Above Ground Level | 56 | Including Scaffolding, Strutting, Disposal and Any Work to Complete The Work | [16 empty] | UoM1: LOT; UoM2: LOT | 4 |  | M2 | 대표물량 UoM | 0 | 대표물량 환산Factor | LOT | CBE LV2 UoM | 0 | CBE LV2 환산 Factor | A06ZZ | Demolition Work | 4301013 |  | A06BC307 | 2856 | A06BC307-2856 | L08L09 | A06BC307-L08L09 | A |  | 1 |  |  |  | A06BC307- | Z | 1
생성 | 2022-12-26 | A10SA000 | 00001 | A10SA000-00001 | AR | 1367 | 00 | General / Common Work | A10 | Site Instruction | SA | General / Common Work (Other Work) | 000 | - | [32 empty] | UoM1: LOT; UoM2: LOT | 5 | [11 empty] | 4301013 |  | A10SA000 |  | A10SA000- |  | A10SA000- | Z |  | 1 |  |  |  | A10SA000- | Z | 1
생성 | 2022-12-26 | A10SB000 | 00001 | A10SB000-00001 | AR | 1368 | 00 | General / Common Work | A10 | Site Instruction | SB | Incentive of Subcontractor (Progress Expediting) | 000 | - | [32 empty] | UoM1: LOT; UoM2: LOT | 5 | [11 empty] | 4301013 |  | A10SB000 |  | A10SB000- |  | A10SB000- | Z |  | 1 |  |  |  | A10SB000- | Z | 1
생성 | 2022-12-26 | A10SC000 | 00001 | A10SC000-00001 | AR | 1369 | 00 | General / Common Work | A10 | Site Instruction | SC | Claim of Subcontractor | 000 | - | [32 empty] | UoM1: LOT; UoM2: LOT | 5 | [11 empty] | 4301013 |  | A10SC000 |  | A10SC000- |  | A10SC000- | Z |  | 1 |  |  |  | A10SC000- | Z | 1

## 코드표
Code | Category(Large) | Code | Category(Middle) | Code | Category(Small) | Code | Item | Code | Cement Type | Code | Strength | Code | Insulation | Code | Purpose | Code | Requirement | Code | Depth | Code | Size/Thk.
A01 | Earth Work | AA | Piling Work | 001 | Excavation | 01 | Soil, Manual | 01 | Cement Type-1 | 01 | F'c (Cylinder Strength) > 35MPa | 01 | Mineral Wool Thk.=50mm | 01 | for External Conc. Wall behind Panel (Granite, Marble, Aluminum Panel, ETC.) | 01 | Including Compaction of Sub-Grade | 01 | D ≤ 1.5M | 01 | THK≤150mm
A02 | Pile Work | AB | Pile Head Treatment | 002 | Blasting for Excavation | 02 | Soil, Mech. | 02 | Cement Type-2 | 02 | 30MPa < F'c (Cylinder Strength) ≤ 35MPa | 02 | w/o Insulation | 02 | for Internal Floor Area | 02 | To Comply with ASTM A 328, Including Dewatering | 02 | 1.5M < D ≤ 2.0M | 02 | 150mm<THK≤200mm
A03 | Concrete Work | AC | Pile Test | 003 | Backfill | 03 | Weathered Rock | 03 | Cement Type-5 | 03 | 25MPa < F'c (Cylinder Strength) ≤ 30MPa | 03 | Mineral Wool (Rock Wool) | 03 | for Internal Wall Area | 03 | Including Pile Connection and Joint Welding Work | 03 | D > 2.0M | 03 | 200mm<THK≤250mm
A04 | Finishing Work | AD | Substructure Work | 004 | Disposal | 04 | Soft Rock |  |  | 04 | 20MPa < F'c (Cylinder Strength) ≤ 25MPa | 04 | Glass Wool (Fiberglass) | 04 | for Internal Area | 04 | Including injected Chemical material | 04 | D ≤ 2.0M | 04 | 250mm<THK≤300mm
A05 | Cladding Work | AF | Superstructure Work | 005 | Base Course | 05 | Hard Rock |  |  | 05 | F'c (Cylinder Strength) ≤ 20MPa | 05 | Rigid Insulation | 05 | only for Roof Area | 05 | Dressed Lumber, Plywood or Steel Form(Wood Planks are not Allowed) incl. Chamfer | 05 | 2.0M < D ≤ 4.0M | 05 | 300mm<THK≤350mm
A06 | Demolition Work | AG | Equipment Foundation Work | 006 | Subbase Course | 06 | Re-use, Soil |  |  | 06 | F'c (Cylinder Strength) > 20MPa |  |  | 06 | for Wall To External Side | 06 | w/ Flexible Joint Filler, Sealant, Dowel Bar w/ PVC Sleeve | 06 | D > 4.0M | 06 | 150mm<THK≤250mm
A10 | Site Instruction | AE | Mass Concrete Work | 007 | Fill Material (only for Module Base Frame) | 07 | Borrow Soil (Borrow Pit provided by Client, Free of Charge) |  |  | 07 | 10MPa < F'c (Cylinder Strength) ≤ 20MPa |  |  | 07 | for Toilet | 07 | w/ Flexible Joint Filler, Sealant, Aluminum Flashing Cover w/ Fixing Accessories | 07 | Manual Excavation Above GWL | 07 | 250mm<THK≤350mm
|  | AH | Concrete Protective Coating (U/G) | 008 | Gravel | 08 | Purchased, Soil |  |  | 08 | F'c (Cylinder Strength) ≤ 10MPa |  |  | 08 | for Wall | 08 | w/ Flexible Joint Filler, Sealant, Galv. Steel Cover w/ Galv. Steel Angle, Fixing Accessories | 08 | Manual Excavation Below GWL | 08 | 350mm<THK
|  | AJ | Concrete Protective Coating (A/G) | 009 | Crushed Stone | 09 | Soil |  |  | 09 | Fy>470MPa |  |  | 09 | for Skirt | 09 | w/ Flexible Joint Filler, Sealant, SST Flashing Cover w/ Fixing Accessories |  |  | 09 | 50mm≤THK<75mm
|  | AK | Precast Concrete Work | 010 | Clean Sand for Cable Trench or UG Pipe | 10 | Contaminated Soil |  |  | 10 | 400MPa<Fy≤470MPa |  |  | 10 | for Exposed Ceiling Structure of Cable Room | 10 | w/ Flexible Joint Filler, Sealant, Ready-Made Cover Profile w/ Fixing Accessories |  |  | 10 | 75mm≤THK<100mm
|  | AL | Masonry Work | 011 | Anti Termite Treatment | 11 | Direct Driving |  |  | 11 | 300MPa<Fy≤400MPa |  |  | 11 | for Exposed Wall Structure of Cable Room | 11 | w/ Flexible Joint Filler, Sealant |  |  | 11 | 100mm≤THK
|  | AM | Painting Work | 012 | PE Sheet (Vapor Barrier) | 12 | Driving After Predrilling |  |  | 12 | Fy≤300MPa |  |  | 12 | for External Masonry Wall | 12 | w/ Joint Sealant, Backstop |  |  | 12 | 100mm<THK≤120mm
|  | AN | Tile Work | 013 | Sheet Pile | 13 | Jacking |  |  | 13 | 35MPa ≤ F'c (Cylinder Strength) |  |  | 13 | for Internal Masonry Wall | 13 | w/ Joint Sealant, Backstop, Bottom Crack Inducer |  |  | 13 | 120mm<THK≤150mm
|  | AP | Waterproofing Work | 014 | Reinforced Concrete Pile (Round Type) | 14 | Soil Cement Injected Precast(S.I.P) Pile Method |  |  | 14 | 30MPa ≤ F'c (Cylinder Strength) < 35MPa |  |  | 14 | for Exposed Conc. Surface | 14 | Galv.: ASTM A123 |  |  | 14 | 200mm<THK
|  | AQ | Roof Work | 015 | Reinforced Concrete Pile (Square Type) | 15 | Double Rod Auger(D.R.A) |  |  | 15 | 25MPa ≤ F'c (Cylinder Strength) < 30MPa |  |  | 15 | for Roof | 15 | Including Concrete Temperature Control (Pile Cooling & Curing), Max Temperature of Concrete : 30℃ |  |  | 15 | 350mm<THK≤400mm
|  | AR | Door & Window Work | 016 | Pretensioned Concrete Pile (Type-A) | 16 | Percussion Rotary Drill(P.R.D) Pile Method |  |  | 16 | 20MPa ≤ F'c (Cylinder Strength) < 25MPa |  |  | 16 | for Car Parking Shelter | 16 | Including Themo Coupler, Monitoring & Record Acc. To Approved MS |  |  | 16 | 400mm<THK≤450mm
|  | AS | Exterior/Interior Finish Work | 017 | Pretensioned Concrete Pile (Type-B) | 17 |  |  |  | 17 | F'c (Cylinder Strength) < 20MPa |  |  | 17 | for Cable Room | 17 | Including Anchoring, Tar Epoxy Coating, Frame & Accessories, Weldings |  |  | 17 | 50mm<THK≤100mm
|  | AT | Plastering Work | 018 | Pretensioned High-strength Concrete Pile (Type-A) | 18 | R.C.D Method |  |  | 18 | 15MPa ≤ F'c (Cylinder Strength) < 20MPa |  |  | 18 | for Foundation & Structure(Reinforced) Demoliton | 18 | Including Form Tie, All Accessories, Sealing of Form Tie Hole, Separator & Anchor Box out, Chamfer for Exposed Edge, Opening & Sleeve, Shoring, Scaffording, Safety Measures and Shop Drawing |  |  | 18 | 100mm<THK≤200mm
|  | AU |  | 019 | Pretensioned High-strength Concrete Pile (Type-B) | 19 | Beneto Method |  |  | 19 | 10MPa ≤ F'c (Cylinder Strength) < 15MPa |  |  | 19 | for Floor Openings | 19 | Primer, Second & Final Coat |  |  | 19 | 50mm<THK≤80mm
|  | AV | Misc. Work | 020 | Steel Pipe Pile Work | 20 | Earth Drill Method |  |  | 20 | F'c (Cylinder Strength) < 10MPa |  |  | 20 | for Wall Openings | 20 | Including Supply and Install Work w/ All Items to Complete the Work |  |  | 20 | 80mm<THK≤90mm
|  | AW | Landscaping | 021 | H-Pile Work | 21 | C.I.P Method |  |  | 21 |  |  |  | 21 | for Masonry Wall incl. Plastering, Any Type of Lining and etc. | 21 | w/ All Reinf.(Lath, Steel Tie, Anchor Bar, Mortar, ETC.), Filler, Sealant, Lintel/Sill for Opening, ETC. |  |  | 21 | 90mm<THK
|  | BA | Furniture Installation | 022 | Micro Pile Work | 22 | M.I.P Method |  |  | 22 |  |  |  | 22 | for Roof Waterproofing System incl. Conc. Tile, Conc. Screed for Protection, Waterproofing Membrane, Rigid Insulation and etc. | 22 | [0.5B] w/ All Reinf.(Lath, Steel Tie, Anchor Bar, Mortar, ETC.), Filler, Sealant, Lintel/Sill for Opening, ETC. |  |  | 22 | THK≤90mm
|  | BB | Revamping Work | 023 | Cast-In-Place Pile Work | 23 | P.I.P Method |  |  | 23 |  |  |  | 23 | for Existing Floor Finish incl. Flooring Tile, Mortar Bed and etc. | 23 | [1.0B] w/ All Reinf.(Lath, Steel Tie, Anchor Bar, Mortar, ETC.), Filler, Sealant, Lintel/Sill for Opening, ETC. |  |  | 23 | 90mm<THK≤190mm
|  | BC | Demolition Work | 024 | Static Axial Compressive Load Test | 24 | J.S.P Method |  |  | 24 |  |  |  | 24 | for Existing Wall Finish incl. Wall Tile, Plastering and etc. | 24 | [1.5B] w/ All Reinf.(Lath, Steel Tie, Anchor Bar, Mortar, ETC.), Filler, Sealant, Lintel/Sill for Opening, ETC. |  |  | 24 | 190mm<THK≤290mm
|  | BD | Work for Ergonomic/Sustainable Design | 025 | Static Axial Tensile Load Test | 25 | Flat Form | [6 empty] | 25 | for Existing False Ceiling System incl. Any Material of False Ceiling System | 25 | [2.0B] w/ All Reinf.(Lath, Steel Tie, Anchor Bar, Mortar, ETC.), Filler, Sealant, Lintel/Sill for Opening, ETC. |  |  | 25 | 290mm<THK
|  | SA | General / Common Work (Other Work) | 026 | Lateral Load Test | 26 | Circular Form | [6 empty] | 26 | for Existing Roof Cladding | 26 | Minimum Density of 50 kg/m3 |  |  | 26 | 30mm≤THK<50mm
|  | SB | Incentive of Subcontractor (Progress Expediting) | 027 | Dynamic Load Test | 27 | Deformed Bar (Non-Coat.) | [6 empty] | 27 | for Existing Wall Cladding | 27 | w/ Mortar Bond Coat or Adhesive |  |  | 27 | 75mm≤THK
|  | SC | Claim of Subcontractor | 028 | Integrity Test | 28 | Deformed Bar (Epoxy Coat.) | [6 empty] | 28 | for All Structural and Architectural Components Below and Above Ground Level | 28 | w/ Wet Method (Mortar Bond Coat or Adhesive) or Dry Method (Steel or SST Frame, Angle, Bolt, etc.) |  |  | 28 | THK≤50mm
|  |  |  | 029 | Anchor Bolt (Installation only) | 29 | PVC Type | [6 empty] | 29 | for Floor | 29 | Non-Slip Type, w/ Mortar Bond Coat or Adhesive |  |  | 29 | 50mm<THK≤75mm
|  |  |  | 030 | Chemical Anchor Bolt | 30 | Stainless Steel Type | [6 empty] | 30 | for Ceiling | 30 | Min. 2 Coats |  |  | 30 | 75mm<THK≤100mm
|  |  |  | 031 | Expansion Anchor Bolt | 31 | Expandable Rubber Type | [8 empty] | 31 | w/o Welded Wire Fabric |  |  | 31 | THK<50mm
|  |  |  | 032 | Structural Concrete | 32 | Extruded Polystyrene Insulation Board | [8 empty] | 32 | w/ Accessories |  |  | 32 | 50mm≤THK<70mm
|  |  |  | 033 | Colored Concrete | 33 | Hot-Dip Galvanized Steel | [8 empty] | 33 | w/ Plastic Spacer |  |  | 33 | 70mm≤THK<100mm
|  |  |  | 034 | Lean Concrete (including Form work) | 34 | SUS | [8 empty] | 34 | w/ Fixing Accessories |  |  | 34 | 100mm≤THK<150mm
|  |  |  | 035 | Form Work (3 times in use) | 35 | FRP | [8 empty] | 35 | w/ Fixing Accessories, Sealant |  |  | 35 | 150mm≤THK
|  |  |  | 036 | Form Work (1 time in use) | 36 | Heavy Duty Forms, Metal Framed Playwood forms | [8 empty] | 36 | w/ Hardware & Accessories |  |  | 36 | M10
|  |  |  | 037 | Rebar Work | 37 | Adhesive Rubber Sheet or Bitumen Polyethylene Laminated Waterproofing Membrane | [8 empty] | 37 | w/ Accessories (Key Box, Key Tag and ETC) |  |  | 37 | M12
|  |  |  | 038 | Welded Wire Fabric | 38 | Bitumen Impregnated Fiberboard | [8 empty] | 38 | w/ 1-Layer Gypsum Board, Supporting Frame(Stud), Accessories |  |  | 38 | M16
|  |  |  | 039 | Expansion Joint (Exposed Type) | 39 | Bitumen Impregnated Softboard | [8 empty] | 39 | Including Supporting Frame(Stud) & Accessories |  |  | 39 | M20
|  |  |  | 040 | Expansion Joint (w/ Aluminum Cover) | 40 | Hollow Core Slab | [8 empty] | 40 | w/ Accessories (Supporting Frame, Acoustic Insulation, Etc.) |  |  | 40 | M22
|  |  |  | 041 | Expansion Joint (w/ Galvanized Steel Cover) | 41 | Single Tee Slab | [8 empty] | 41 | w/ Bedding |  |  | 41 | M24
|  |  |  | 042 | Expansion Joint (w/ Stainless Steel Cover) | 42 | Doube Tee Slab | [8 empty] | 42 | w/ Adhesive |  |  | 42 | M30
|  |  |  | 043 | Expansion Joint (w/ Ready-Made Cover) | 43 | Mineral Wool (Rock Wool) | [8 empty] | 43 | w/ Hot-Dip Galvanized Suspension System & Accessories(Moldings, Ceiling Access Door/Hatch, Curtain Boxes and etc.) |  |  | 43 | M33
|  |  |  | 044 | Isolation Joint (Separation Joint) | 44 | Glass Wool (Fiberglass) | [8 empty] | 44 | w/ Supporting Frame, Accessories |  |  | 44 | M36
|  |  |  | 045 | Control Joint | 45 | Acrylic Emulsion Paint | [8 empty] | 45 | along Walkway, w/ Supporting Frame, Accessories |  |  | 45 | M42
|  |  |  | 046 | Water Stop | 46 | Acrylic Emulsion Paint (Textured Type) | [8 empty] | 46 | w/ Supporting Frame, Accessories, Lighting Fixtures |  |  | 46 | M48
|  |  |  | 047 | Insulation under Ground Floor | 47 | Water Emulsion Paint | [8 empty] | 47 | w/ Accessories, Flashing |  |  | 47 | M52
|  |  |  | 048 | Ladder Rung | 48 | Latex Paint | [8 empty] | 48 | w/ Frame, Accessories |  |  | 48 | M56
|  |  |  | 049 | Embedded Steel(Steel Plate, Corner Angle and etc.) w/ Anchor Bar (Purchase & Installation) | 49 | Latex Paint (Textured Type) | [8 empty] | 49 | Heavy Duty Type |  |  | 49 | M64
|  |  |  | 050 | Embedded Steel(Steel Plate, Corner Angle and etc.) w/ Anchor Bar (Installation Only) | 50 | Epoxy Paint | [8 empty] | 50 | w/ Frame, Fixing Accessories |  |  | 50 | M72
|  |  |  | 051 | Groove Joint | 51 | Stucco Finish | [8 empty] | 51 | w/ Paint, Concrete Fill |  |  | 51 | M76
|  |  |  | 052 | Concrete Temperature Monitoring | 52 | Acid/Alkaline Resistant Paint | [8 empty] | 52 | w/ Painting, Fixing Accessories |  |  | 52 | Over M76
|  |  |  | 053 | Steel Casing for CEP | 53 | Anti-Dust Paint | [8 empty] | 53 | Including Excatvation, Installation, Backfilling and Any Other Works to Complete the Work |  |  | 53 | DIA≤6mm
|  |  |  | 054 | System Form | 54 | Epoxy Based Sealer | [8 empty] | 54 | w/ Sand Bedding |  |  | 54 | DIA>6mm
|  |  |  | 055 | System Support | 55 | Oil Based Paint | [8 empty] | 55 | Supply and Install Work w/ All Items to Complete the Work |  |  | 55 | DIA=20mm
|  |  |  | 056 | Bitumen/Bituminous/Asphalt Coating | 56 | Epoxy Lining | [8 empty] | 56 | Including Scaffolding, Strutting, Disposal and Any Work to Complete The Work |  |  | 56 | DIA=100mm
|  |  |  | 057 | Coal Tar Epoxy | 57 | Road Marker Paint | [8 empty] | 57 | Minimum Density of 25 kg/m3 |  |  | 57 | DIA=150mm
|  |  |  | 058 | Epoxy Coating (Epoxy Resin Based Coating) | 58 | White Strips for Parking Place | [8 empty] | 58 | w/ Rope, Supporting Frame, Accessories |  |  | 58 | DIA=200mm
|  |  |  | 059 | Sheet Membrane | 59 | Unglazed Ceramic Tile | [8 empty] | 59 | w/ Ripping |  |  | 59 | DIA=250mm
|  |  |  | 060 | Memebrane Protection Board | 60 | Glazed Ceramic Tile | [8 empty] | 60 | w/ Breaking |  |  | 60 | DIA=600mm
|  |  |  | 061 | Protective Screed | 61 | Acid/Alkaline Resistant Tile | [8 empty] | 61 | w/ Blasting |  |  | 61 | 400mm≤DIA<600mm
|  |  |  | 062 | Acrylic Polymer Coating | 62 | Granite Tile | [8 empty] | 62 | SUS 304 |  |  | 62 | 600mm≤DIA<800mm
|  |  |  | 063 | Bituminous Damp Proofing | 63 | Marble Tile | [8 empty] | 63 | SUS 316L |  |  | 63 | 800mm≤DIA<1000mm
|  |  |  | 064 | PC Slab/Roof Panel | 64 | Polystyrene (Extruded Polystyrene(XPS) or Expanded Polystyrene(EPS)) | [8 empty] | 64 | SUS Duplex |  |  | 64 | 1000mm≤DIA
|  |  |  | 065 | PC Wall Panel | 65 | Mosaic Tile | [12 empty] | 65 | 2Ply
|  |  |  | 066 | PC Column | 66 | Acoustic Tile | [12 empty] | 66 | 100mm≤H<150mm
|  |  |  | 067 | PC Girder & Beam | 67 | Porcelain Tile | [12 empty] | 67 | 150mm≤H<200mm
|  |  |  | 068 | PC Cover | 68 | Ceramic Tile | [12 empty] | 68 | 200mm≤H
|  |  |  | 069 | Reinforced Concrete Block | 69 | Terrazzo Tile | [12 empty] | 69 | 1500mm≤H<2000mm
|  |  |  | 070 | AAC (Autoclaved Aerated Concrete) Block | 70 | Vinyl Tile | [12 empty] | 70 | 2000mm≤H<2500mm
|  |  |  | 071 | Glass Block | 71 | Anti-Static Vinyl Tile | [12 empty] | 71 | 2500mm≤H<3000mm
|  |  |  | 072 | Clay Block | 72 | Stone Tile | [12 empty] | 72 | 3000mm≤H<3500mm
|  |  |  | 073 | Concrete Brick | 73 | Concrete Tile | [12 empty] | 73 | 600mm x 600mm / H≤600mm
|  |  |  | 074 | Burnt Clay Brick | 74 | Chemical Resistant Paint | [12 empty] | 74 | 600mm x 600mm / 600mm<H≤1000mm
|  |  |  | 075 | Insulated Brick | 75 | Light-Weight Concrete Screed | [12 empty] | 75 | 600mm x 600mm / 1000mm<H≤1500mm
|  |  |  | 076 | Insulation | 76 | Bed Mortar Screed | [12 empty] | 76 | 1-Layer Gypsumboard THK=9.5mm
|  |  |  | 077 | External Wall Painting | 77 | EPDM(or Equivalent) | [12 empty] | 77 | 1-Layer Gypsumboard THK=12.5mm
|  |  |  | 078 | Internal Wall Painting | 78 | EPDM(or Equivalent) with Solar Shield | [12 empty] | 78 | 1-Layer Gypsumboard THK=16mm
|  |  |  | 079 | Ceiling Painting | 79 | Hot Bitumen | [12 empty] | 79 | 10 People≤Capa.<50 People
|  |  |  | 080 | Floor Painting | 80 | Acrylic Polymer Protective Coating | [12 empty] | 80 | 50 People≤Capa.<100 People
|  |  |  | 081 | Skirt Painting | 81 | Rigid Extruded Polystyrene Foam Insulation | [12 empty] | 81 | 100 People≤Capa.<150 People
|  |  |  | 082 | Wall Tile | 82 | Water-Resistant Gypsum Substrate | [12 empty] | 82 | 150 People≤Capa.
|  |  |  | 083 | Floor Tile | 83 | Galvanized Steel Coping | [12 empty] | 83 | 30mm≤Min. THK<50mm
|  |  |  | 084 | Skirt Tile | 84 | Aluminum Coping | [12 empty] | 84 | 50mm≤Min. THK<75mm
|  |  |  | 085 | Liquid Waterproofing | 85 | Stainless Steel Coping | [12 empty] | 85 | 75mm≤Min. THK
|  |  |  | 086 | Roof Screed | 86 | Galvanized Steel Flashing | [12 empty] | 86 | H<150mm
|  |  |  | 087 | Waterproofing Coating | 87 | Aluminum Flashing | [12 empty] | 87 | DIA ≤ 25mm
|  |  |  | 088 | Roof Insulation | 88 | Stainless Steel Flashing | [12 empty] | 88 | 25mm < DIA ≤ 100mm
|  |  |  | 089 | Protective Concrete w/ Steel Trowel Finish | 89 | Fire Protective Rating: N/A | [12 empty] | 89 | THK ≤ 0.25mm (or 0.01 inch)
|  |  |  | 090 | Concrete Tile | 90 | Fire Protective Rating: N/A, Single Door | [12 empty] | 90 | THK > 0.25mm (or 0.01 inch)
|  |  |  | 091 | Gravel for Roof | 91 | Fire Protective Rating: N/A, Double Door | [12 empty] | 91 | 250 ≤ DIA <300
|  |  |  | 092 | Crushed Stone for Roof | 92 | Fire Protective Rating: 0.5-hr | [12 empty] | 92 | 300 ≤ DIA <350
|  |  |  | 093 | Clean Sand | 93 | Fire Protective Rating: 0.5-hr, Single Door | [12 empty] | 93 | 350 ≤ DIA <400
|  |  |  | 094 | Substrate Board | 94 | Fire Protective Rating: 0.5-hr, Double Door | [12 empty] | 94 | 400 ≤ DIA <450
|  |  |  | 095 | Geotextile | 95 | Fire Protective Rating: 1-hr | [12 empty] | 95 | SIZE <200
|  |  |  | 096 | Metal Coping for Parapet | AA | Fire Protective Rating: 1-hr, Single Door | [12 empty] | 96 | 200 ≤ SIZE <250
|  |  |  | 097 | Flashing along Roof Corner | AB | Fire Protective Rating: 1-hr, Double Door | [12 empty] | 97 | 250 ≤ SIZE <300
|  |  |  | 098 | Steel Door w/ Steel Frame (UoM: M2) | AC | Fire Protective Rating: 1.5-hrs | [12 empty] | 98 | 300 ≤ SIZE <350
|  |  |  | 099 | Steel Door w/ Steel Frame (UoM: EA) | AD | Fire Protective Rating: 1.5-hrs, Single Door | [12 empty] | 99 | 350 ≤ SIZE <400
|  |  |  | 100 | Steel Door w/ Steel Frame & Vision Panel for Each Leaf (UoM: M2) | AE | Fire Protective Rating: 1.5-hrs, Double Door | [12 empty] | AA | 400 ≤ SIZE <450
|  |  |  | 101 | Steel Door w/ Steel Frame & Vision Panel for Each Leaf (UoM: EA) | AF | Fire Protective Rating: 2-hrs | [12 empty] | AB | DIA<400
|  |  |  | 102 | Steel Door w/ Steel Frame & Panic Bar (UoM: M2) | AG | Fire Protective Rating: 2-hrs, Single Door | [12 empty] | AC | 400 ≤ DIA <500
|  |  |  | 103 | Steel Door w/ Steel Frame & Panic Bar (UoM: EA) | AH | Fire Protective Rating: 2-hrs, Double Door | [12 empty] | AD | 500 ≤ DIA <600
|  |  |  | 104 | Steel Door w/ Steel Frame, Panic Bar & Vision Panel for Each Leaf (UoM: M2) | AJ | Single Door | [12 empty] | AE | 600 ≤ DIA <700
|  |  |  | 105 | Steel Door w/ Steel Frame, Panic Bar & Vision Panel for Each Leaf (UoM: EA) | AK | Double Door | [12 empty] | AF | 700 ≤ DIA <800
|  |  |  | 106 | Blast Resistant Door w/ Steel Frame (UoM: M2) | AL | Fire Protective Rating: N/A, Motorized Type | [12 empty] | AG | 800 ≤ DIA <900
|  |  |  | 107 | Blast Resistant Door w/ Steel Frame (UoM: EA) | AM | Fire Protective Rating: N/A, Manual Type | [12 empty] | AH | 900 ≤ DIA <1000
|  |  |  | 108 | Blast Resistant Door w/ Steel Frame, Panic Bar (UoM: M2) | AN | Fire Protective Rating: 0.5-hr, Motorized Type | [12 empty] | AJ | 1000 ≤ DIA <1200
|  |  |  | 109 | Blast Resistant Door w/ Steel Frame, Panic Bar (UoM: EA) | AP | Fire Protective Rating: 0.5-hr, Manual Type | [12 empty] | AK | DIA<150
|  |  |  | 110 | Aluminum Door w/ Aluminum Frame (UoM: M2) | AQ | Fire Protective Rating: 1-hr, Motorized Type | [12 empty] | AL | 150 ≤ DIA <200
|  |  |  | 111 | Aluminum Door w/ Aluminum Frame (UoM: EA) | AR | Fire Protective Rating: 1-hr, Manual Type | [12 empty] | AM | 200 ≤ DIA <250
|  |  |  | 112 | Aluminum Door w/ Aluminum Frame & Vision Panel for Each Leaf (UoM: M2) | AS | Fire Protective Rating: 1.5-hrs, Motorized Type | [12 empty] | AN | 300 ≤ DIA
|  |  |  | 113 | Aluminum Door w/ Aluminum Frame & Vision Panel for Each Leaf (UoM: EA) | AT | Fire Protective Rating: 1.5-hrs, Manual Type | [12 empty] | AP | 1200 ≤ DIA <1500
|  |  |  | 114 | Aluminum Door w/ Aluminum Frame & Panic Bar (UoM: M2) | AU | Fire Protective Rating: 2-hrs, Motorized Type | [12 empty] | AQ | 1500 ≤ DIA <1800
|  |  |  | 115 | Aluminum Door w/ Aluminum Frame & Panic Bar (UoM: EA) | AV | Fire Protective Rating: 2-hrs, Manual Type | [12 empty] | AR | 1800 ≤ DIA <2000
|  |  |  | 116 | Aluminum Door w/ Aluminum Frame, Panic Bar & Vision Panel for Each Leafr (UoM: M2) | AW | Manual Revolving Door | [12 empty] | AS | 2000 ≤ DIA
|  |  |  | 117 | Aluminum Door w/ Aluminum Frame, Panic Bar & Vision Panel for Each Leaf (UoM: EA) | BA | Auto Revolving Door | [12 empty] | AT | DIA=800mm
|  |  |  | 118 | Glass Door w/ SST Frame (UoM: M2) | BB | Motorized Type | [12 empty] | AU | M27
|  |  |  | 119 | Glass Door w/ SST Frame (UoM: EA) | BC | Manual Type | [12 empty] | AV | 600mm x 600mm / 1500mm≤H
|  |  |  | 120 | Stainless Steel Door w/ SST Frame (UoM: M2) | BD | Three Levels Master Key | [12 empty] | AW | 600mm x 600mm / 1500mm<H
|  |  |  | 121 | Stainless Steel Door w/ SST Frame (UoM: EA) | BE | [13 empty] | BA | 3500mm≤H
|  |  |  | 122 | Wood Door w/ Wood Frame (UoM: M2) | BF
|  |  |  | 123 | Wood Door w/ Wood Frame (UoM: EA) | BG | FRP(Fiberglass Reinforced Plastics) Skylight
|  |  |  | 124 | Wood Door w/ Wood Frame & Vision Panel for Each Leaf (UoM: M2) | BH | Acrylic Skylight w/ Ventilation
|  |  |  | 125 | Wood Door w/ Wood Frame & Vision Panel for Each Leaf (UoM: EA) | BJ | Aluminum
|  |  |  | 126 | Steel Roll Up Door w/ Steel Frame (UoM: M2) | BK | Steel
|  |  |  | 127 | Steel Roll Up Door w/ Steel Frame (UoM: EA) | BL | Embedded type
|  |  |  | 128 | Blast Resistant Roll Up Door w/ Steel Frame (UoM: M2) | BM | Brushed(Broom) Finish
|  |  |  | 129 | Blast Resistant Roll Up Door w/ Steel Frame (UoM: EA) | BN | Hardener Finish(Powder Type)
|  |  |  | 130 | Aluminum Roll Up Door w/ Aluminum Frame (UoM: M2) | BP | Hardener Finish(Liquid Type)
|  |  |  | 131 | Aluminum Roll Up Door w/ Aluminum Frame (UoM: EA) | BQ | Top Finish: Anti-Static Vinyl Tile
|  |  |  | 132 | Steel Sliding Door w/ Steel Frame (UoM: M2) | BR | Top Finish: Carpet Tile
|  |  |  | 133 | Steel Sliding Door w/ Steel Frame (UoM: EA) | BS | Top Finish: Marble
|  |  |  | 134 | Aluminum Sliding Door w/ Aluminum Frame (UoM: M2) | BT | Stainless Steel
|  |  |  | 135 | Aluminum Sliding Door w/ Aluminum Frame (UoM: EA) | BU | Fire Protective Rating: N/A, 1-Layer Gypsum Board to One Side
|  |  |  | 136 | Steel Hanger Door w/ Steel Frame (UoM: M2) | BV | Fire Protective Rating: N/A, 2-Layer Gypsum Boards to One Side
|  |  |  | 137 | Steel Hanger Door w/ Steel Frame (UoM: EA) | BW | Fire Protective Rating: N/A, 1-Layer Gypsum Board to Both Sides
|  |  |  | 138 | Steel Swing Door w/ Steel Frame (UoM: M2) | CA | Fire Protective Rating: N/A, 2-Layer Gypsum Boards to Both Sides
|  |  |  | 139 | Steel Swing Door w/ Steel Frame (UoM: EA) | CB | Fire Protective Rating: 1-hr, 2-Layer Gypsum Boards to Both Sides
|  |  |  | 140 | Aluminum Swing Door w/ Aluminum Frame (UoM: M2) | CC | Fire Protective Rating: 2-hrs, 2-Layer Gypsum Boards to Both Sides
|  |  |  | 141 | Aluminum Swing Door w/ Aluminum Frame (UoM: EA) | CD | M-Bar System
|  |  |  | 142 | Revolving Door (UoM: EA) | CE | T-Bar System
|  |  |  | 143 | Steel Folding(Accordion) Door w/ Steel Frame (UoM: M2) | CF | Steel Canopy
|  |  |  | 144 | Steel Folding(Accordion) Door w/ Steel Frame (UoM: EA) | CG | Stainless Steel Canopy
|  |  |  | 145 | Aluminum Folding(Accordion) Door w/ Aluminum Frame (UoM: M2) | CH | Aluminum Canopy
|  |  |  | 146 | Aluminum Folding(Accordion) Door w/ Aluminum Frame (UoM: EA) | CJ | Polycarbonate Canopy
|  |  |  | 147 | PVC Folding(Accordion) Door w/ PVC Frame (UoM: M2) | CK | GRP Canopy
|  |  |  | 148 | PVC Folding(Accordion) Door w/ PVC Frame (UoM: EA) | CL | Steel Canopy (Continuous Type)
|  |  |  | 149 | uPVC Door w/ uPVC Frame (UoM: M2) | CM | Polycarbonate Canopy (Continuous Type)
|  |  |  | 150 | uPVC Door w/ uPVC Frame (UoM: EA) | CN | Steel Canopy (Rounded Type)
|  |  |  | 151 | Master Key System | CP | Stainless Steel Canopy (Rounded Type)
|  |  |  | 152 | Steel Window (UoM: M2) | CQ | Aluminum Canopy (Rounded Type)
|  |  |  | 153 | Steel Window (UoM: EA) | CR | Polycarbonate Canopy (Rounded Type)
|  |  |  | 154 | Blast Resistant Steel Window (UoM: M2) | CS | GRP Canopy (Rounded Type)
|  |  |  | 155 | Blast Resistant Steel Window (UoM: EA) | CT | Metallic Tile w/ Insulation
|  |  |  | 156 | Bullet-Proof Steel Window (UoM: M2) | CU | Metallic Tile w/o Insulation
|  |  |  | 157 | Bullet-Proof Steel Window (UoM: EA) | CV | Stainless Steel Sheet
|  |  |  | 158 | Aluminum Window (UoM: M2) | CW | Corrugated Aluminum Sheet
|  |  |  | 159 | Aluminum Window (UoM: EA) | DA | Corrugated Galvanized Steel Sheet
|  |  |  | 160 | uPVC Window (UoM: M2) | DB | Corrugated Galvanized Steel Sheet Sandwich Panel, Fire Protective Rating: N/A
|  |  |  | 161 | uPVC Window (UoM: EA) | DC | Corrugated Galvanized Steel Sheet Sandwich Panel, Fire Protective Rating: 1-hr
|  |  |  | 162 | Skylight (UoM: M2) | DD | Corrugated Galvanized Steel Sheet Sandwich Panel, Fire Protective Rating: 2-hrs
|  |  |  | 163 | Louver (UoM: M2) | DE | Stainless Steel Sheet Sandwich Panel, Fire Protective Rating: N/A
|  |  |  | 164 | Louver (UoM: EA) | DF | Stainless Steel Sheet Sandwich Panel, Fire Protective Rating: 1-hr
|  |  |  | 165 | Shade (UoM: M2) | DG | Stainless Steel Sheet Sandwich Panel, Fire Protective Rating: 2-hrs
|  |  |  | 166 | Shade (UoM: EA) | DH | Straight Type
|  |  |  | 167 | Marble Window Sill | DJ | Curved Type
|  |  |  | 168 | Screed | DK | Fabric Type
|  |  |  | 169 | Carpet | DL | Galvanized Steel Eave Gutter w/ Coating
|  |  |  | 170 | Carpet Tile | DM | Galvanized Steel Valley Gutter w/ Coating
|  |  |  | 171 | Recess Floor Mat | DN | Aluminum Eave Gutter w/ Coating
|  |  |  | 172 | Entrance Floor Mats and Frame | DP | Aluminum Valley Gutter w/ Coating
|  |  |  | 173 | Steel Trowel Finish | DQ | Cast Iron Type
|  |  |  | 174 | Raised Floor | DR | Galvanized Steel Type
|  |  |  | 175 | Material Dividing Strip | DS | Precast Concrete Block Type
|  |  |  | 176 | Plasterboard Dry Liner System | DT | Round Cast Iron Cover w/Frame
|  |  |  | 177 | Gypsumboard Partition Wall (Fixed Type) | DU | Self-Standing Type w/ Steel Frame
|  |  |  | 178 | Gypsumboard Partition Wall (Removable Type) | DV | Self-Standing Type w/ Stainless Steel Frame
|  |  |  | 179 | Cubicle Partition | DW | Frame Type w/ Steel Frame
|  |  |  | 180 | Shower Booth Partition | EA | Self-Standing Type, Single
|  |  |  | 181 | Acoustic Panel | EB | Self-Standing Type, Double
|  |  |  | 182 | Face Brick | EC | Frame Type, Single
|  |  |  | 183 | Hard Wood Trim | ED | Frame Type, Double
|  |  |  | 184 | Aluminum Baseboard | EE | Self-Standing Type w/ Galv. Steel Frame
|  |  |  | 185 | Coved Rubber Skirting | EF | Self-Standing Type w/ Aluminum Frame
|  |  |  | 186 | Fiber Board Ceiling System | EG | Fixed Type
|  |  |  | 187 | Gypsum Plaster Board Ceiling System | EH | Removable Type
|  |  |  | 188 | Moisture Resistant Gypsum Plaster Board Ceiling System | EJ | Concrete Type
|  |  |  | 189 | Cement Board Ceiling System | EK | Rubber Type
|  |  |  | 190 | Acoustic Tiled Ceiling System | EL | Stainless Steel, Surface Mounted Type
|  |  |  | 191 | Moisture Resistant Tiled Ceiling System | EM | Surface Mounted Type
|  |  |  | 192 | Aluminum Spandrel Ceiling System | EN | Stainless Steel, Recessed Type
|  |  |  | 193 | Metal Open Cell Ceiling | EP | Stainless Steel, Embedded Type
|  |  |  | 194 | Rigid Insulation | EQ | FRP Type
|  |  |  | 195 | Pre-Fabricated Canopy | ER | w/ Water Circulation System, Accessories
|  |  |  | 196 | Custom-Made Canopy for Main Entrance | ES | Adhesive Vinyl/Rubber Type
|  |  |  | 197 | Roof Tile | ET | Adhesive PVC Type
|  |  |  | 198 | Plastering | EU | Comply with local condition
|  |  |  | 199 | Single Metal Sheet | EV | w/ Irrigation System
|  |  |  | 200 | Sandwich Panel | EW | w/o Irrigation System
|  |  |  | 201 | FRP Translucent Panel w/ Accessories | FA | Interlocking Paving Block w/ Sand Bedding
|  |  |  | 202 | Glass Panel | FB | Kerbstone
|  |  |  | 203 | Fabric Roof | FC | Bench
|  |  |  | 204 | Gutter | FD | Rubber Tile
|  |  |  | 205 | Roof Drain (for Building) | FE | Corrugated Aluminum Sheet Sandwich Panel, Fire Protective Rating: N/A
|  |  |  | 206 | Roof Drain (for Shelter) | FF | Corrugated Aluminum Sheet Sandwich Panel, Fire Protective Rating: 1-hr
|  |  |  | 207 | Downspout | FG | Corrugated Aluminum Sheet Sandwich Panel, Fire Protective Rating: 2-hrs
|  |  |  | 208 | Water Collection Box | FH | Fire Protective Rating: 3-hrs
|  |  |  | 209 | Splash Block | FJ | Fire Protective Rating: 3-hrs, Single Door
|  |  |  | 210 | Natural Ventilator | FK | Fire Protective Rating: 3-hrs, Double Door
|  |  |  | 211 | Manhole Cover | FL | Augering without Casing
|  |  |  | 212 | Chain Link Fence (Fixed Type) | FM | Augering with Casing
|  |  |  | 213 | Chain Link Fence (Removable Type) | FN | Percussion Rotary Drilling with Casing
|  |  |  | 214 | Chain Link Fence Single Gate | FP | Boring and Pressure Grouting
|  |  |  | 215 | Chain Link Fence Double Gate | FQ | Boring and Post Grouting
|  |  |  | 216 | Metal Louvered Fence | FR | Continious Flight Auger Method
|  |  |  | 217 | Metal Louvered Fence Single Gate | FS | Copper
|  |  |  | 218 | Metal Louvered Fence Double Gate | FT | Polyurethane Coating
|  |  |  | 219 | Steel Bollard | UM | UOM(M2)
|  |  |  | 220 | Building Signage
|  |  |  | 221 | Room Signage
|  |  |  | 222 | Turnstile
|  |  |  | 223 | Wheel Stop
|  |  |  | 224 | Mirror
|  |  |  | 225 | Mirror w/ Shelf
|  |  |  | 226 | Liquid Soap Dispensers
|  |  |  | 227 | Soap Dish
|  |  |  | 228 | Towel Bar
|  |  |  | 229 | Coat & Hat Hooks
|  |  |  | 230 | Electric Hand Dryer
|  |  |  | 231 | Paper Tower Dispenser
|  |  |  | 232 | Paper Towel Dispenser and Waste Receptacle
|  |  |  | 233 | Toilet Tissue Dispenser
|  |  |  | 234 | Grease Traps
|  |  |  | 235 | Shelves
|  |  |  | 236 | Shower Curtain and Curtain Rod
|  |  |  | 237 | Waste Bin
|  |  |  | 238 | Toilet Seat-Cover Dispenser
|  |  |  | 239 | Ash Tray
|  |  |  | 240 | Urinal Partition
|  |  |  | 241 | Septic Tank
|  |  |  | 242 | Feature Water Wall
|  |  |  | 243 | Urinal Sill
|  |  |  | 244 | Marble Washstand
|  |  |  | 245 | Column Guard
|  |  |  | 246 | Non Slip Nosing
|  |  |  | 247 | Flashing Cover for opening
|  |  |  | 248 | Interlocking Block
|  |  |  | 249 | Plant Box
|  |  |  | 250 | Detail Design
|  |  |  | 251 | Soft Landscaping
|  |  |  | 252 | Hard Landscaping
|  |  |  | 253 | Automatic Counter Top Tea/Coffee Machine
|  |  |  | 254 | Benches
|  |  |  | 255 | Bicycle/ Tricycle Cart Stand
|  |  |  | 256 | Printer
|  |  |  | 257 | Bed
|  |  |  | 258 | Chairs
|  |  |  | 259 | Cloak-Stand
|  |  |  | 260 | Desk
|  |  |  | 261 | Desk Lamp
|  |  |  | 262 | Desk Top Computer & Monitor
|  |  |  | 263 | Dining Chair
|  |  |  | 264 | Dining Table
|  |  |  | 265 | Hanger
|  |  |  | 266 | Executive Chair
|  |  |  | 267 | Filing Drawers
|  |  |  | 268 | Full Height Locker
|  |  |  | 269 | Half Height Locker
|  |  |  | 270 | Hot Plate
|  |  |  | 271 | Information Board
|  |  |  | 272 | Key Cabinet
|  |  |  | 273 | Kitchen Sink
|  |  |  | 274 | Kitchen Unit
|  |  |  | 275 | Metal Cabinet
|  |  |  | 276 | Microwave Oven
|  |  |  | 277 | Office Partition
|  |  |  | 278 | Printer Table
|  |  |  | 279 | Quartz Clock
|  |  |  | 280 | Reception Counter
|  |  |  | 281 | Refrigerator
|  |  |  | 282 | Side Chair
|  |  |  | 283 | Sofa
|  |  |  | 284 | Storage Cabinets(Bookcase)
|  |  |  | 285 | Strip Curtain
|  |  |  | 286 | Table
|  |  |  | 287 | Tall Storage Cupboard
|  |  |  | 288 | Umbrella's Holder
|  |  |  | 289 | Visitors Chairs
|  |  |  | 290 | Wall Cupboard
|  |  |  | 291 | Washing Unit
|  |  |  | 292 | Water Cooler
|  |  |  | 293 | White Board
|  |  |  | 294 | Rack
|  |  |  | 295 | Medicine Cabinet
|  |  |  | 296 | Others
|  |  |  | 297 | Demolition Work of Concrete Structure
|  |  |  | 298 | Cutting and Breaking Reinforced Conc.
|  |  |  | 299 | Demolition Work of Masonry
|  |  |  | 300 | Demolition Work of Roof Waterproofing System
|  |  |  | 301 | Demolition Work of Finishing Material
|  |  |  | 302 | Demolition Work of Door
|  |  |  | 303 | Demolition Work of Window
|  |  |  | 304 | Demolition Work of Cladding
|  |  |  | 305 | Demolition Work of Fence & Gates
|  |  |  | 306 | Demolition Work of RC Structure Building
|  |  |  | 307 | Demolition Work of Steel Structure Shelter
|  |  |  | 308 | Ergonomic Designed Area
|  |  |  | 309 | Sustainable Designed Area
|  |  |  | 310 | Waterproofing Membrane
|  |  |  | 311 | PVC Pipe
|  |  |  | 312 | Catch Basin (Ready-made)
|  |  |  | 313 | Safety Rope System
|  |  |  | 314 | Plywood w/ Fire Retardant Paint
|  |  |  | 315 | Curtain Wall System (UoM: M2)
|  |  |  | 316 | Curtain Wall System (UoM: EA)
|  |  |  | 317 | Rock Excavation
|  |  |  | 318 | Ballistic Resistant Door w/ Steel Frame (UoM: M2)
|  |  |  | 319 | Ballistic Resistant Door w/ Steel Frame (UoM: EA)
|  |  |  | 320 | Ballistic Resistant Door w/ Steel Frame, Panic Bar (UoM: M2)
|  |  |  | 321 | Ballistic Resistant Door w/ Steel Frame, Panic Bar (UoM: EA)
|  |  |  | 322 | Lime-Sand (Slicate Calcium) Block
|  |  |  | 323 | Lime-Sand (Silicate Calcium) Block
|  |  |  | 324 | PC Scupper
|  |  |  | 325 | PC Stair
|  |  |  | 326 | PC Parapet
327
328
|  |  |  | 329 | Anchor Bolt (Purchase & Installation)
330
331
332
333
334
335
336
337
338
339
340
341
342
343
344
345
346
347
348
349
350