## Family 개요
1. 시스템 페밀리
(1) 시스템패밀리는 모델의 기본적인 요소들을 작성하는데 사용되는 패밀리 유형이다.
(2) 시스템 패밀리를 작성, 복사, 수정 또는 삭제 할 수 없으나 시스템 패밀리에 있는 유형(Family Type)을 복제하거나 수정할 수 있다.
(3) 패밀리당 한 개 이상의 유형(Family Type)이 필요하기 때문에 한 개의 시스템 패밀리 유형(Family Type)을 남겨두고 모든 유형을 삭제할 수 있다.
(4) 시스템 패밀리는 템플릿 및 프로젝트에 저장되어 있으며 외부 파일로부터 프로젝트로 로드하거나 프로젝트 외부 위치로 저장하지 못한다.
(5) 시스템 패밀리를 로드할 수 없지만 프로젝트와 템플릿에서 시스템 패밀리 유형(Family Type)을 복사하여 붙여 넣거나 전송할 수 있다.
2. 로드 페밀리
(1) 건물의 구성요소 및 외부 주석 요소를 작성하는데 사용하는 패밀리이다.
(2) 별도로 패밀리 편집기에서 원하는 형상을 작성할 수 있는 라이브러리이다.
(3) 파일로 별도 관리가 가능하다.
(4) 여러 유형을 포함하는 패밀리의 경우 프로젝트에 필요한 유형만을 로드하는 유형 카달로그를 작성하여 사용할 수 있다.
(5) 로드 패밀리(RFA)는 로드기능이 있어 모든 프로젝트에서 사용이 가능하다.
Family 종류

## 적용 규칙
[Family 작성 및 적용 규칙]
No. | Item | 문제점 | 팀 기준 / 조치결과 | 참고 | 비고
General
| Family Name, Family Type 명칭 |  | 팀 기준 Family List의 Family Type Name은 해당 모델의 Family Type Name과 반드시 일치 | -Family Name, Family Type 명칭은 물량산출, 이종SW호환에 연계되므로 반드시 준수 -추가 또는 변경 필요시, BIM Manager의 검토 필수 -외주 업체 적용 필수 -Family Type Name에는 _(Under bar) 적용 필수 * 철골부재에 대해서만은 - 적용 (H-100x100)
| Family Type 명칭 체계 |  | H_SC_ACC_xxxxxxxxxx 1차 분류 : H (HEC 플랜트건축팀) 2차 분류 : SC (Family Category - Family 구성도상의 두자리 약자) 3차 분류 : ACC (HEC 플랜트사업본부 3D Standard Lv.6 * 1,2,3차 분류는 기준에 맞게 반드시 준수 * 이하명칭은 사용자의 용도에 맞게 임의 부여 가능 (가급적 Family 구성도상의 분류 및 기 적용 명칭 사용) | *3차 분류는 Tekla, S3D, E3D으로 변환시 Grouping에 활용
| Family Type/Instance 기준 |  | [Type] : Work Master가 동일한 Family는 동일 Type으로 작성
| 공유매개변수 |  | 팀 기준 공유 매개변수 적용 필수 -추가 또는 변경 필요시, BIM Manager의 검토 필수 -외주 업체 적용 필수 | 특히 Family에 적용된 매개변수는 물량산출과 연계되므로 반드시 준수
| Family 작성 기준 |  | -정확한 두께와 구체적인 재료를 표현하여 제작한다.
|  |  | -구조부재와 마감부재를 구분할 수 있도록 각각의 객체로 제작한다. | -구조부재+Only 도장마감만 적용 될 경우는 구조-마감으로 구분하지 않는다
-마감 부재 제작 : 단일 라이브러리와 복합 라이브러리로 작성 할 수 있다. -단일 라이브러리는 하나의 파일 안에 하나의 재료를 표현하며, -복합 라이브러리는 하나의 파일 안에 여러 가지 재료를 여러 개의 레이어로 구분하여 표현 한다.
-마감 부재(자재, 재료) 작성 시 방수와 페인트와 같이 두께를 산정하지 않는 재료의 경우, 사용소프트웨어에서 지원하는 가장작은 값의 두께를 적용한다.
-사용소프트웨어 제공 기능을 수정 및 가공하여 프로젝트 도서 템플릿을 활용 하여 절단 선 유형, 절단 선 굵기 등 지정하여 제작한다.
-재료의 정보를 활용하여 도서상에 표현 될 패턴을 해당 재료에 맞게 지정하도 록 한다.
구조 단일 Family
마감 단일 Family
| 구조 복합 Family |  | 구조체에 마감 없는 경우 ▶ [모델링되는 구조단일 Family] ▶ + [모델링되지 않는 구조단일 Family 1, 2, 3….] | EX) [콘크리트 Wall] + [Form + Rebar]
| 마감 복합 Family |  | Base Material를 제외한 One Side 마감 전체 ▶ [모델링되는 마감 단일 Family 1, 2, 3….] | EX) [Ext. Wall Plaster] + [Paint]
| 전체 복합 Family |  | 비구조 Base Material + Both Side 마감 전체 ▶ [모델링되는 Base Material 단일 Family 1, 2, 3….] ▶ + [모델링되는 마감 단일 Family 1, 2, 3….] | EX) [0.5B Brick + Air Gap + Insulation + 1.0B Brick] + [Ext. Wall Plaster + Paint] + [Int. Wall Plaster + Paint]
|  |  | 구조 Base Material + Both Side 마감 전체 ▶ [모델링되는 구조단일 Family] ▶ + [모델링되지 않는 구조단일 Family 1, 2, 3….] ▶ + [모델링되는 마감 단일 Family 1, 2, 3….] | EX) [Concrete Wall] + [Ext. Wall Plaster + Paint] + [Int. Wall Plaster + Paint]
| 부재명 (Revit - 도면, 계산서와 일치) | - Type Mark (Type Parameter) - Mark (Instance Parameter) 에 부재명 적용 |  | 1) SC1, 2G1, P101, GS1 : Mark에 입력 2) SD1, AW1 : SD - Type Mark / 1 - Mark : Door, Window의 Mark는 Revit에서 자동 중복체크
물량산출
| 물량산출 Parameter | 설계자 입력값을 공유매개변수로 각 Family에 입력 하는 방식 or 현재와 같이 Excel Sheet로 일괄 관리
1. Floor
| Deck Slab |  | Deck 골을 고려한 가중평균 두께 => Family Parameter Thickness에 입력 | 물량산출시 Revit 자체 산출 Volumn 사용
2. Roof
A-13 | Concrete Roof Slab / Finish | 경사 Concrete Roof를 하나의 Family로 모델링할 경우, 지붕구조도면 작성이 불가함 | Family Category : Roof - Finish 모델링 : Floor - Concrete Slab 모델링 으로 구분하여 적용 ※ Roof Slab를 Floor로 적용한 이유 >> 철근 모델링을 위해서는 Strucutre Category에서 모델링해야 함 | -Gate House 모델에 반영 -Roof Finish와 Roof 구조체는 별개의 Family List 작성 ※물량산출시, - Mortar 구배 적용시 >> 면적(Revit 자체 산출) x 평균두께(사용자) - 구조체 구배 적용시 >> 부피(Revit 자체 산출) 사용 | 권준석, 강한호
3. Wall
A-14 | Skirt | Family Category : Basic Wall로 별도 모델링 필요한가 ? | ▶ Basic Wall Category에 Skirt Family 별도 작성하여 모델링 - Skirt 물량산출 단순화 - Family List / Walls / Basic Wall / Skirt 추가 |  | 권준석, 강한호
4. Structural Foundation
| Lean Concrete |  | ▶ Foundation과 별개로 Lean Concrete 모델링 ▶ Family : Foundation Slab 적용
| Base, Sub Base 모델링 |  | 도면 단면에 표현 필요시 모델링
| 터파기 물량산출 |  | 설계자가 설정한 값(물량산출 Parameter 참조)에 따라 가상 모델링 => 가상모델의 자동산출 V 값 활용
| Backfilling 물량산출 |  | 터파기 물량에서 GL 이하의 기초, Pedestal, lean, Base, SubBase 체적 공제 방식으로 산출
| Pile 기초 |  | Pile과 Pile Cap은 개별 Family로 분리 작성
| SOG Slab |  | Family Category : Foundation Slab 적용 , Floor(X)
A-6 | Ditch 모델링 | Ditch -Wall & Foundation으로 구분하기 어려운 요소 -내부/외부 적용 Material 다름 | ▶ Model In-Place 기능을 활용하여 작성 ▶ Structural Foundation Category로 설정 ▶물량 : 다이나모 이용하여 산출 | - 슬라브에 Ditch 모델링 형상결합하면 중복 슬라브 물량 제외됨 | 김연일, 김청산
| Concrete Dike |  | Wall : H_WA_ACD
A-6-1 | Concrete Pit |  | Pit Wall과 Pit 바닥을 구분하여 기본 Family Category 적용 - Pit Wall : Family Category Basic Wall 적용 - Pit 바닥 : Family Category Foundation Salb 적용 | STB_Test 모델에 2000x2000x2000 Pit 모델 추가 | 김연일, 김청산
A-6-2 | Concrete Trench |  | Trench Wall과 Trench 바닥을 구분하여 기본 Family Category 적용 - Trench Wall : Family Category Basic Wall 적용 - Trench 바닥 : Family Category Foundation Salb 적용 | STB_Test 모델에 W1000xH2000 Trench 모델 추가 | 김연일, 김청산
D-1 | SOG Haunch 모델링 | Haunch 모델링 - Slab Edge 기능은 Slab 모서리부에 구속되어 형태 조작이 어려움 - Slab Edge는 생성된 모델에 Parameter 추가되지 않아 WBS 입력 한계 | Model In-Place 기능 적용 예정 A-6. Trench & Ditch Family Solution 과 동일 | STB_Test 모델의 SOG Family - FTS801_Haunch_GS | 권준석, 강한호
D-2 | Ramp & Pathway Haunch Stoop 모델링 | Hunch 모델링 Slope에 적용 시 측면 적용 불가능 기울기 조절 시 하부면 수평 적용 불가능 | Model In-Place 기능 적용 예정 A-6. Trench & Ditch Family Solution 과 동일 | STB_Test 모델의 Family -H_SFRH_2400x3000x200 -H_SFRH_2400x5600x200 | 권준석, 강한호
D-3 | Slab 두께 변화되는 부분 | Slab 두께 변화되는 부분 - 물량 영향없이 작성할 수 있는 방법 | Dynamo Logic으로 물량 산출 해결 - 상하부 별도 작성한 후 Dynamo 활용하여 산출 | STB_Test 모델의 Family - FTS211_EF_EF1, FTS211_EF_EF2 - FTS211_THICKENED SLAB_FOR EF1, FTS211_THICKENED SLAB_FOR EF2 | 권준석, 강한호
D-4 | Slab 두께 변화되는 부분 lean concrete 적용 | Slab 두께 변화되는 부분 lean concrete 적용 | Lean 자동생성용 Dynamo Tool 개발중 |  | 권준석, 강한호
5. Structural Columns
A-16 | BasePlate | -Plate or Generic Models ? |  |  | 지은호, 김청산
A-17 | Anchor Bolt | LOD 350에서 Anchor Bolt 모델링 할지 결정 필요 |  |  | 지은호, 김청산
A-18 | Grout | Generic Models에서 작성시 같은 유형임에도 개별로 생성됨 |  |  | 지은호, 김청산
A-19 | Steel Connection - Add in 우측 링크의 Autodesk Add-in 기능 조사 | https://help.autodesk.com/view/RVT/2023/KOR/?guid=GUID-C6E1D473-1B03-4E6F-9CAE-3354FCAE7790 |  |  | 지은호, 김청산
6. Structural Framing
| Tie Girder |  | Family Category : Foundation(X), Structural Framing(O)
| Tie Girder |  | Family Tpe명의 W, T가 산출식과 일치하도록 해야함
A-1 | Steel Member Family 제작 – Connection 오류 | 국가별 Steel 규격 적용을 위해 Family 생성 (Excel Data 연동) - Steel Connection 관련 오류 발생 |  |  | 지은호, 김청산
A-2 | Steel Member Family 제작 – Connection 오류 | 1. 오류-1 : Visibility setting 의 Detail level 조정 2. 오류-2 : Revit 제공 Steel Family 활용하여 해결 | Revit 기본 Library 활용 - Connection 생성됨. - 해당 Family를 모체로 Steel Family 생성 |  | 지은호, 김청산
A-3 | Steel Family 관련 Stick Symbol 등 적용 | Steel Structure 관련 Family 에서 Stick Symbol, Rigid Link 등 활용 방법 -Family 제작 시 적용 방법 -도면 작성 시 view setting 방법 | Symbolic Line 및 Visility Option을 통해 Detail에 따라 single line으로 나타나게 할 수 있음. (기본 Family Library 활용 시 자동 연계되어 있음.) - Rigid Link, Shear Link 의 경우 Symbol 추가하여 양단 접합부 표현 가능함. |  | 지은호, 김청산
A-4 | Family 작성 시 Profile 활용 | Family Edit에서 Load Profile 사용 시 매개변수도 함께 로드되지 않음. - Type parameter로 조정 불가함 | Family Parameter와 Profile Parameter를 연동하여 활용 가능 -위 기능을 활용할 시 Profile을 생성하여 다방면으로 사용 가능함. |  | 지은호, 김청산
A-12 | Steel Connection Symbol | STEEL CONNECTION 관련 : Splice 표현 적용 방법 | 1. Splice용 Symbol Family 추가 : Cut-back 설정에 따라 폭/길이 변경가능하도록 타입 매개변수 추가 2. Connection Symbol 설정에서 Splice Connection 추가 후 Symbol Family 설정 3. 개별 부재에서 Connection Type 지정 |  | 지은호, 김청산
A-15 | Purlin, Girth용 Bracket 물량 산출 | Steel Connection으로 모델에 나타나지만 어떤 Family Category인지, 물량에 어떻게 반영할지 확인 필요 |  |  | 지은호, 김청산
8. Doors, 9 Windows
A-8 | 인방 모델링 | 창문 상하부 인방(LINTEL)을 패밀리 요소로 포함 필요 | 인방을 패밀리 요소로 반영하는 것은 가능하나 다소 비효율적인 것으로 판단됨. 따라서, 인방 모델링이 반드시 필요한 경우 별도 모델링 권장됨 |  | 김연일, 강한호
10. Stairs
D-6 | STAIR Tread & Riser | -Assembled Stair의 Grating Tread 적용불가 -Riser 미적용 불가 -Stair 물량 산출 방안 | Grating Pattern 가진 재질을 입혀서 Grating Tread로 표현하고, Riser는 아래와 같이 생략가능함 |  | 김연일, 강한호
D-13 | STAIR Tread & Riser | - Cast-in-place stair(Monolithic stair)의 Tread 및 Riser 재료지정 불가 (Paint / Tile 등) -Stair 물량 산출 방안 | 유형편집 – Run Type – Tread / Riser Material에서 원하는 재료지정 |  | 김연일, 강한호
13. Generic Model
A-10 | Downspout | DOWNSPOUT 모델링 패밀리 없음 | 신규패밀리 생성하고, Label 및 Formula 조합으로 Downpipe 및 Bracket 형상구현 가능 Reference Line을 기준으로 Sweep Path를 지정하고, Step 및 Bracket Distance는 간단한 산수의 조합으로 길이와 연동되도록 만들수 있다. 복잡한 형상도 원리는 이와 마찬가지임 | 업체 BIM모델(BIMobject) 활용하여 패밀리 Import 옵션(Bracket 개수/길이, Head유무, Offset 길이)에 따라 Customizing (작성방법 심화학습) | 권준석, 강한호
A-11 | Ladder | 기존 패밀리 – CAGE 및 SUPPORT 미구현 | 신규패밀리 생성하고, Label 및 Formula 조합으로 Cage Ladder 형상구현 가능 Reference Line을 기준으로 Sweep Path를 지정하고, Step은 간단한 산수의 조합으로 길이와 연동되도록 만들수 있다. 복잡한 형상도 원리는 이와 마찬가지임 | 업체 BIM모델(BIMobject) 활용하여 패밀리 Import 옵션(Bracket 개수/길이, Handrail, Cage여부)에 따라 Customizing 가능 | 권준석, 강한호
Structural Stiffeners
A-9 | 캐노피 모델링 | DOOR 상부 캐노피(RC) 패밀리 생성 필요 | 1. 신규패밀리 생성(카테고리 – Structural Stiffener) 길이/폭/돌출길이/두께 등 옵션화 > 유형별 옵션조정 |  | 김연일, 강한호

## Family 구성도
[플랜트건축팀 Family 구성도]
NO | Category of Family | Naming | System Family |  |  |  |  | Loadable Family
1 | Floors | H_FL
|  | Family Folder 이름 | Floor | Slab Edge
▶Grating Floor
|  | HEC 3D Standard | AMG
|  | Family 구분 약자 | [H_FL_AMG]
|  | Description | Steel Grating Floor
H_FL_AMG_Grating_T32
▶Removable Grating Floor
|  | HEC 3D Standard | AMGR
|  | Family 구분 약자 | [H_FL_AMGR]
|  | Description | Steel Grating Floor-Removable
H_FL_AMGR_Removable Grating_T32
▶Checkered Plate Floor
|  | HEC 3D Standard | AMP
|  | Family 구분 약자 | [H_FL_AMP]
|  | Description | Checkered Plate Floor
H_FL_AMP_CHK PL_T6
▶Raised Floor
|  | HEC 3D Standard | AMF
|  | Family 구분 약자 | [H_FL_AMF]
|  | Description | Raised Floor
H_FL_AMF_Raised Floor_600x600xH600
▶RC Slab
|  | HEC 3D Standard | ACS
|  | Family 구분 약자 | [H_FL_ACS]
|  | Description | Concrete Slab
H_FL_ACS_RC Slab_T150
H_FL_ACS_RC Slab_T200_Hardener_Epoxy
H_FL_ACS_RC Slab_T200_Acid Paint
H_FL_ACS_RC Slab_T200_Non Slip Ceramic Tile
▶Deck Slab
|  | HEC 3D Standard | ACS
|  | Family 구분 약자 | [H_FL_ACS]
|  | Description | Deck+Concrete Slab
H_FL_ACS_RC Slab_T200_Steel Deck
H_FL_ACS_RC Slab_T150_Steel Deck_Hardener_Epoxy
▶RC Roof Slab
|  | HEC 3D Standard | ACS
|  | Family 구분 약자 | [H_FL_ACS]
|  | Description | Concrete Slab Roof Slop
H_FL_ACS_RC Roof Slab_T200_Slope
H_RF_ACS_RC Roof Slab_T200_Steel Deck_Slope
2 | Roofs | H_RF
|  | Family Folder 이름 | Basic Roof | Fascia | Gutter | Roof Soffit | Sloped Glazing
|  |  | ▶Single Steel Sheet |  | ▶Gutter
|  | HEC 3D Standard | N.A (추가 AMCR) |  | N.A (추가 AMCR)
|  | Family 구분 약자 | [H_RF_AMCR] |  | [H_RF_AMCR]
|  | Description | Single Sheet Roof |  | All Gutter
|  |  | H_RF_AMCR_Roof Single Sheet_T0.7 |  | H_RF_AMCR_Gutter_Steel_Eave _W740xH300_T0.7
H_RF_AMCR_Gutter_Steel_Valley_W300_T0.7
H_RF_AMCR_Gutter_AL_Eave_W740xH300_T0.7
H_RF_AMCR_Gutter_AL_Valley_W300_T0.7
▶Sandwitch Panel Steel Sheet
|  | HEC 3D Standard | N.A (추가 AMCR)
|  | Family 구분 약자 | [H_RF_AMCR]
|  | Description | Sandwitch Panel Roof
H_RF_AMCR_Roof Panel_Steel_Mineral Wool_T200
H_RF_AMCR_Roof Panel_Steel_Glass Wool_T200
▶RC Roof Finish
|  | HEC 3D Standard | N.A (추가 AMRF)
|  | Family 구분 약자 | [H_RF_AMRF]
|  | Description | Roof Finish for Concrete Slab
H_RF_AMRF_Membrane_Insulation_Protection
H_RF_AMRF_Membrane_Insulation_Roof Tile
3 | Walls | H_WA
|  | Family Folder 이름 | Basic Wall | Curtain Wall | Stacked Wall
▶Single Steel Sheet
|  | HEC 3D Standard | N.A (추가 AMCW)
|  | Family 구분 약자 | [H_WA_AMCW]
|  | Description | Single Sheet Wall
H_WA_AMCW_Wall Single Sheet_T0.7
▶Sandwitch Panel Steel Sheet
|  | HEC 3D Standard | N.A (추가 AMCW)
|  | Family 구분 약자 | [H_WA_AMCW]
|  | Description | Sandwitch Panel Wall
H_WA_AMCW_Wall Panel_Steel_Mineral Wool_T120
▶RC Wall
|  | HEC 3D Standard | ACW
|  | Family 구분 약자 | [H_WA_ACW]
|  | Description | Concrete Wall
H_WA_ACW_RC Wall_UG_T150
H_WA_ACW_RC Wall_AG_T200
H_WA_ACW_RC Wall_UG_T200_Protection
▶Masonry Wall
|  | HEC 3D Standard | 추가 AMMW
|  | Family 구분 약자 | [H_WA_AMMW]
|  | Description | Masonry Wall
H_WA_AMMW_Ext. Cavity Wall_Brick_ 0.5B_50_1.0B
H_WA_AMMW_Ext. Cavity Wall_Block_100_100_200
H_WA_AMMW_Ext. Cavity Wall_Block_100_50_190
H_WA_AMMW_Int Wall_Block_T190
▶Skirt
|  | HEC 3D Standard | 추가 AMM
|  | Family 구분 약자 | [H_WA_AMM]
|  | Description | Skirt
H_WA_AMM_Skirt_Rubber H100
4 | Structural Foundations | H_SF
|  | Family Folder 이름 | Foundation Slab | Wall Foundation |  |  |  | Foundation Rectangular(Non-Pile) |  | Pile | Pile Foundation
|  |  | ▶Mat Foundation for Building |  |  |  |  | ▶Shallow Foundation or ▶Pile Cap(Pile 별도모델) |  | ▶Only Pile | ▶Pile Cap + Pile
|  | HEC 3D Standard | ACF |  |  |  |  | ACF |  | API
|  | Family 구분 약자 | [H_SF_ACF] |  |  |  |  | [H_SF_ACF] |  | [H_SF_API]
|  | Description | Concrete Foundation / Building Mat |  |  |  |  | Concrete Foundation / Rect. For Building |  | Pile / For Foundation
|  |  | H_SF_ACF_MAT_T900 |  |  |  |  | H_SF_ACF_W4000xL22440xT1100 |  | H_SF_API_Steel Pile D508x12t_L10m | SFPF_2400x2400x500-Steel Pile D508x12t-L30
[8 empty] | H_SF_ACF_W2400xL3000xT500_Protection |  | H_SF_API_PHC Pile D500_L30m | H_SFPF_3000x3000x600_Steel Pile 4-D508
▶Mat Foundation for Equipment
|  | HEC 3D Standard | ACE
|  | Family 구분 약자 | [H_SF_ACE]
|  | Description | Concrete Foundation / Equipment Mat
H_SF_ACE_MAT_T900
▶Mass Concrete (Temperature Control) for Equipment
|  | HEC 3D Standard | ACE
|  | Family 구분 약자 | [H_SF_ACE]
|  | Description | Concrete Foundation / Equipment Mass FDN
H_SF_ACE_Mass_T2500
▶Lean Concrete *Lean Concrete 별도 모델링
|  | HEC 3D Standard | ACF
|  | Family 구분 약자 | [H_SF_ACF]
|  | Description | Concrete Foundation / Lean Concrete
H_SF_ACF_Lean_T100
H_SF_ACF_Geospan T200
▶SOG Slab
|  | HEC 3D Standard | ACS
|  | Family 구분 약자 | [H_SF_ACS]
|  | Description | Concrete Slab / SOG Slab
H_SF_ACS_SOG T200
▶Stoop, Pathway with Haunch
|  | HEC 3D Standard | ACS
|  | Family 구분 약자 | [H_SF_ACS]
|  | Description | Concrete Slab / Stoop Slab
H_SF_ACS_Stoop T200
5 | Structural Column | H_SC
|  | Family Folder 이름 | [5 empty] | RC_Pedestal | RC_Column_Rectangular
|  | HEC 3D Standard | [5 empty] | ACC | ACC
|  | Family 구분 약자 | [5 empty] | [H_SC_ACC] | [H_SC_ACC]
|  | Description | [5 empty] | Concrete Column / UG Concrete Pedestal | Concrete Column / AG
[8 empty] | H_SC_ACC_PED_W800xL1200 | H_SC_ACC_W300xL600
|  | Family Folder 이름 | [5 empty] | Steel Column_W_ASTM A6M | Steel Column_H_KSD3502 | Steel Column_H_Built Up |  | Steel Column_SHS_KSD3502 | Steel Column_RHS_KSD3502 | Steel Column_CHS_KSD3502
|  | HEC 3D Standard | [5 empty] | ASC | ASC | ASC |  | ASC | ASC | ASC
|  | Family 구분 약자 | [5 empty] | [H_SC_ASC_W] | [H_SC_ASC_H] | [H_SC_ASC_BH] |  | [H_SC_ASC_SHS] | [H_SC_ASC_RHS] | [H_SC_ASC_CHS]
|  | Description | [5 empty] | Steel Column / W Shape | Steel Column / H Shape | Steel Column /Built-up H |  | Steel Column / 각형강관 (정사각형) | Steel Column / 각형강관 (직사각형) | Steel Column / 원형강관
[8 empty] | H_SC_ASC_W12x87(H-317.5x307.3x13.2x20.6) | H_SC_ASC_H-200x200x8x12 | H_SC_ASC_BH_ |  | H_SC_ASC_SHS_ | H_SC_ASC_RHS_ | H_SC_ASC_CHS_
6 | Structural Framing | H_SB
|  | Family Folder 이름 | [5 empty] | RC Tie Girder | RC Beam_Rectangular
|  | HEC 3D Standard | [5 empty] | ACB | ACB
|  | Family 구분 약자 | [5 empty] | [H_SB_ACB] | [H_SB_ACB]
|  | Description | [5 empty] | Concrete Beam / UG Tie Girder | Concrete Beam / AG
[8 empty] | H_SB_ACB_TG_B300xH600 | H_SB_ACB_B300xH600
|  | Family Folder 이름 | [5 empty] | Steel Beam_W_ASTM A6 M | Steel Beam_H-KSD3502 | Steel Beam_H-Built Up |  | Steel Beam_SHS_KSD | Steel Beam_RHS_KSD | Steel Beam_CHS_KSD
|  | HEC 3D Standard | [5 empty] | ASB | ASB | ASB |  | ASB | ASB | ASB
|  | Family 구분 약자 | [5 empty] | [H_SB_ASB_W] | [H_SB_ASB_H] | [H_SB_ASB_BH] |  | [H_SB_ASB_SHS] | [H_SB_ASB_RHS] | [H_SB_ASB_CHS]
|  | Description | [5 empty] | Steel Beam / W Shape | Steel Beam / H Shape | Steel Beam / Built-up H |  | Steel Beam / 각형강관 (정사각형) | Steel Beam / 각형강관 (직사각형) | Steel Beam / 원형강관
[8 empty] | H_SB_ASB_W12x87(H-317.5x307.3x13.2x20.6) | H_SB_ASB_H-194x150x6x9 | H_SB_ASB_BH-900x300x20x40 |  | H_SB_ASB_SHS-150x150x6 | H_SB_ASB_RHS-150x100x6 | H_SB_ASB_CHS-D190.7x5.3
|  | Family Folder 이름 | [5 empty] | Steel Beam_Channel_KSD | Steel Beam_Angle_KSD | Steel Beam_Tee_KSD | Steel Beam_LC_KSD
|  | HEC 3D Standard | [5 empty] | ASB | ASB | ASB | ASB
|  | Family 구분 약자 | [5 empty] | [H_SB_ASB_C] | [H_SB_ASB_L] | [H_SB_ASB_T] | [H_SB_ASB_LC]
|  | Description | [5 empty] | Steel Beam / Channel | Steel Beam / Angle | Steel Beam / Tee | Steel Beam / Cold Formed C
[8 empty] | H_SB_ASB_C | H_SB_ASB_L | H_SB_ASB_CT-150x150x6.5x9 | H_SB_ASB_LC-150x75x20x4.5
|  | Family Folder 이름 | [5 empty] | Steel Hori. Brace_Angle_KSD | Steel Ver. Brace_Angle_KSD | Steel Hori. Brace_CHS_KSD | Steel Ver. Brace_CHS_KSD
|  | HEC 3D Standard | [5 empty] | ASH | ASV | ASH | ASV
|  | Family 구분 약자 | [5 empty] | [H_SB_ASH_L] | [H_SB_ASV_L] | [H_SB_ASH_CHS] | [H_SB_ASV_CHS]
|  | Description | [5 empty] | Steel Horizontal Brace / Angle | Steel Vertical Brace / Angle | Steel Horizontal Brace / Round Bar | Steel Vertical Brace / Round Bar
[8 empty] | H_SB_ASH_L | H_SB_ASV_L | H_SB_ASH_CHS-D190.7x5.3 | H_SB_ASV_CHS
7 | Ceiling | H_CE
|  | Family Folder 이름 | Basic Ceiling | Compound Ceiling
|  | HEC 3D Standard |  | AMC
|  | Family 구분 약자 |  | [H_CE_AMC]
|  | Description |  | Suspended Ceiling /Acoustic Tiled Ceiling T Bar
H_CE_AMC_Acoustic Ceiling_T Bar_600x600x9T
8 | Doors | H_DR
|  | Family Folder 이름 | [5 empty] | Sigle Door |  | Double Door |  | Roll Up Shutter Door
|  | HEC 3D Standard | [5 empty] | AMD |  | AMD |  | AMD
|  | Family 구분 약자 | [5 empty] | [H_DR_AMD] |  | [H_DR_AMD] |  | [H_DR_AMD]
|  | Description | [5 empty] | All Single Door |  | All Double Door |  | All Shutter-Exterior
[8 empty] | ▶Single Door_Steel |  | ▶Double Door_Steel |  | ▶Steel Rool up Shutter
[8 empty] | H_DR_AMD_Single Door_Int_Steel_1000x2100 |  | H_DR_AMD_Double Door_Int_Steel_2000x2250 |  | H_DR_AMD_Steel Rollup Shutter_W5000xH6000
[8 empty] | H_DR_AMD_Single Door_Int_Steel_1000x2250_FR1h |  | H_DR_AMD_Double Door_Int_Steel_2000x2250_FR1h
[8 empty] | H_DR_AMD_Single Door_Ext_Steel_1000x2100 |  | H_DR_AMD_Double Door_Ext_Steel_2000x2250
[8 empty] | H_DR_AMD_Single Door_Ext_Steel_1000x2250_FR1h |  | H_DR_AMD_Double Door_Ext_Steel_2000x2250_FR1h
[8 empty] | ▶Single Door_Glass |  | ▶Double Door_Glass
[8 empty] | H_DR_AMD_Single Door_Int_Glass_1000x2250 |  | H_DR_AMD_Double Door_Int_Glass_2000x2250
[8 empty] | H_DR_AMD_Single Door_Ext_Glass_1000x2250 |  | H_DR_AMD_Double Door_Ext_Glass_2000x2250
[8 empty] | ▶M_Door-Passage-Single-Flush (Autodesk) |  | ▶M_Door-Exterior-Double (Autodesk) |  | ▶M Door-Overhead-Rolling (Autodesk)
[8 empty] | H_DR_AMD_Single Door_Ext_Steel_1050x2100 |  | H_DR_AMD_Double Door_Ext_Steel_2100x2100_Panic Bar |  | H_DR_AMD_Steel Rollup Shutter_W4200xH4200
▶M_Door-Passage-Single-Vision_Lite (Autodesk)
H_DR_AMD_Single Door_Ext_Steel_1050x2100_Vision
9 | Windows | H_WD
|  | Family Folder 이름 | [5 empty] | Single Grazed Window | Double Grazed Window | Louver | Skylight | Rectangular Opening
|  | HEC 3D Standard | [5 empty] | AMW | AMW | AMW | AMW | AMW
|  | Family 구분 약자 | [5 empty] | [H_WD_AMW] | [H_WD_AMW] | [H_WD_AMW] | [H_WD_AMW] | [H_WD_AMW]
|  | Description | [5 empty] | All Single Grazed Window | All Double Grazed Window | All Louver | Skylight | Opening
[8 empty] | ▶Aluminum Window | ▶Aluminum Window | ▶Aluminum Louver |  | H_WD_AMW_Opening_W360xH360
[8 empty] | H_WD_AMW_AL Window_SG_W2000xH1000 | H_WD_AMW_AL Window_DG_W2000xH1000 | H_WD_AMW_AL Louver_W1000xH1000
[8 empty] | ▶PVC Window | ▶PVC Window
[8 empty] | H_WD_AMW_PVC Window_SG_W2000xH1000 | H_WD_AMW_PVC Window_DG_W2000xH1000
10 | Stairs | H_SR
|  | Family Folder 이름 | Assembled Stair | Carriage | Cast-In-Place Stair | Monolithic Landing | Monolithic Run
|  |  | ▶Stair Stair |  | ▶Concrete Stair-Outdoor
|  | HEC 3D Standard | ASR |  | ACR
|  | Family 구분 약자 | [H_SR_ASR] |  | [H_SR_ACR]
|  | Description | Steel Stair |  | Concrete Stair
|  |  | H_SR_ASR_Steel Stair_W1000 |  | H_SR_ACR_Concrete Stair_Outdoor_W1000
|  | Family Folder 이름 | Non-Monolithic Landing | Non-Monolithic Run | Precast Stair | Stair | Stair Cut Mark
|  | Family Folder 이름 | Stringer
11 | Railing | H_RL
|  | Family Folder 이름 | Handrail Type | Railing | Top Rail Type
▶Steel Handrail
|  | HEC 3D Standard |  | AMH
|  | Family 구분 약자 |  | [H_RL_AMH]
|  | Description |  | Handrail
H_RL_AMH_Steel Handrail_H1100
▶Steel Removable Handrail
|  | HEC 3D Standard |  | AMHR
|  | Family 구분 약자 |  | [H_RL_AMHR]
|  | Description |  | Removable Handrail
H_RL_AMHR_Steel Removable Handrail_H1100
12 | Ramps | H_RP
|  | Family Folder 이름 | Ramp
13 | Generic Models | H_GM
|  | Family Folder 이름 | [5 empty] | Ladder | Downspout
|  | HEC 3D Standard | [5 empty] | ASL | AMS
|  | Family 구분 약자 | [5 empty] | [H_GM_ASL] | [H_GM_AMS]
|  | Description | [5 empty] | Steel Ladder | Galvanized Steel Downspout
▶Caged Steel Ladder
[8 empty] | H_GM_ASL_Caged Ladder_Bracket Set 150 | H_GM_AMS_Steel Downspout D100
▶No Caged Steel Ladder
H_GM_ASL_No Caged Steel Ladder_H5000
14 | Structural Rebar
|  |  | Rebar Bar | Rebar Hook | Rebar Shape
15 | Structural Connections
16 | Profiles
17 | Furniture
18 | Structural Trusses
19 | Structural Stiffener
20 | Structural Beam Systems
Note on G81: HEC: 수직으로 벽유형이 틀린경우
Note on E118: HEC: Column, Wall 등을 지지하지 않는 모든 기초
Note on F118: HEC: 구조벽 지지 기초
Note on M118: HEC: Pile과 Pile Cap 분리 모델링이 원칙

## 작성 유의 사항
물량산출 Dynamo Tool 사용을 위한 Family List 작성 유의 사항
1 | 열 추가 금지
2 | 패밀리 데이터 구분 (Excel) | Family Category 라인에 System Family 혹은 Load Family가 반드시 들어가 있어야 함 (패밀리 명과 동일선상)
3 | Building Tag 및 Q’ty Cal Type Tag 입력 | Building Tag 및 Q’ty Cal Type Tag 라인에 데이터가 반드시 있어야 함. *물량산출 미적용시 공란 적용
4 | Revit 패밀리 명과 정확하게 일치 | *대소문자 구분 *Family Type명에는 Only Under Bar(_)만 적용, Dash(-) 적용하지 말것
5 | 해당 위치는 빈칸으로 둘것
6 | 토공 수량 산출 규칙 | 토공 수량은 각각 터파기/되메우기/되메우기*토량환산계수 = Exca, Back, Disp 기재 3개 항목은 항상 그림과 같은 순서로 산출하도록 설정되어 있음 예를들어 Excavation만 산출한다든지, 3개 항목 사이에 다른 항목이 들어간다든지 하는 경우가 필요하다면 로직 수정 필요
7 | Guage Code 열 추가 | 동일 Work Master Code 내 Spec에 따른 하위 분류 예) A03AD032-00002 (Concrete Cylinder Strength 20 Mpa < F'c <25Mpa)인 경우, A03AD032-00002 A(Guage Code) F'c = 21 Mpa B(Guage Code) F'c = 24 Mpa
8 | <물량Param> Sheet상의 항목중, 하늘색음영 항목이 산출식에 사용되지 않는 참조용일 경우 | F~L열은 반드시 공란 유지
9 | <물량Param> Sheet상의 항목중, 엑셀값을 사용하는 항목일 경우, 엑셀열에 "O" 반드시 표기
10 | <물량Param> Sheet상의 항목중, 물량산출 단위가 개수일 경우(산출수식약자가 Q인 항목) | Q 항목의 입력값은 - 페밀리 1개가 1개의 물량으로 산출시에는 "1" 입력 - 페밀리 1개당 2개(필요개수)의 물량으로 산출시에는 "2(필요개수)" 입력 ex) Base Plate Family 1개에 Anchor Bolt가 4개 인경우, BasePlate 수량은 Q=1 Anchor Bolt 수량은 Q=4
11 | <물량Param> Sheet상의 '구분'의 명과 해당 Sheet의 명칭 동일해야 함. | <물량Param> Sheet상의 '구분' : "1.Floors" 는 Sheet명 "1.Floors" 일치해야함 - 띄어쓰기, 대소문자, 철자 일치
12 | <물량 Param> Sheet의 패밀리 매개변수와 Revit 패밀리의 매개변수가 일치해야 함 | Revit 패밀리가 갖고있는 매개변수가 <물량Param> Sheet의 패밀리 매개변수에 없는 것은 괜찮으나 반대인 경우 에러 발생함 - 특히 "둘레" 매개변수는 특정 패밀리들만 보유하고 있으니 유의 - Steel Column, Steel Framing 체크 필수
2
3
4
5
6
1
7
8
11

## 물량Param
[플랜트건축팀 - Q'ty Parameter] |  |  |  |  | 청색 : 설계자 입력값 |  | 물량산출 값의 Source
구분 | Description | Q'ty Cal Type Tag | 항목 | 산출수식 약자 | 입력값 |  | 엑셀 | 모델 | 패밀리 매개변수(from Revit) 한글판 | 패밀리 매개변수 (from Revit) 영문판 | 비고
1.Floors | System Family | FL-Q1 | 체적 | V |  |  |  | BP | 체적 | Volume | Revit자동산출
|  |  | 면적 | A |  |  |  | BP | 면적 | Area | Revit자동산출, System Family일 경우 A는 BP
|  |  | 둘레 | P |  |  |  | BP | 둘레 | Perimeter | Revit자동산출, System Family일 경우 A는 BP
|  |  | 철근비 | RE | 0.12 |  | O
| System Family | FL-Q2 | 체적 | V |  |  |  | BP | 체적 | Volume | Revit자동산출
|  |  | 면적 | A |  |  |  | BP | 면적 | Area | Revit자동산출, System Family일 경우 A는 BP
|  |  | 둘레 | P |  |  |  | BP | 둘레 | Perimeter | Revit자동산출, System Family일 경우 A는 BP
|  |  | 철근비 | RE | 0.12 |  | O
|  |  | 보호콘크리트 두께 | K | 0.06
2.Roofs | System Family | RF-Q1 | 체적 | V |  |  |  | BP | 체적 | Volume | Revit자동산출
| ※ Cladding Roof |  | 면적 | A |  |  |  | BP | 면적 | Area | Revit자동산출, System Family일 경우 A는 BP
| ※ 평 Slab Roof |  | 둘레 | P |  |  |  | BP | 둘레 | Perimeter | Revit자동산출
|  |  | 철근비 | RE | 0.12 |  | O
| System Family | RF-Q2 | 체적 | V |  |  |  | BP | 체적 | Volume | Revit자동산출
|  |  | 면적 | A |  |  |  | BP | 면적 | Area | Revit자동산출, System Family일 경우 A는 BP
| ※ RC Roof Finish |  | 둘레 | P |  |  |  | BP | 둘레 | Perimeter | Revit자동산출
|  |  | 철근비 | RE | 0.12 |  | O
|  |  | Slope Motar 평균두께 | Ts | 0.06 | m | O |  |  |  | *Slope모델링 for 도면, 물량은 수동입력된 평균두께값 사용
|  |  | Protection Motar평균 두께 | Tp | 0.06 | m | O |  |  |  | *Slope모델링 for 도면, 물량은 수동입력된 평균두께값 사용
| System Family | RF-Q3 | 길이 | L |  |  |  | BP |  | Length | Revit자동산출
Gutter
3.Walls | System Family | WA-Q1 | 체적 | V |  |  |  | BP | 체적 | Volume | Revit자동산출
|  |  | 면적 | A |  |  |  | BP | 면적 | Area | Revit자동산출, System Family일 경우 A는 BP
|  |  | 둘레 | P |  |  |  | BP | 둘레 | Perimeter | Revit자동산출
|  |  | 두께 | W |  |  |  | BP |  | Width
|  |  | 철근비 | RE | 0.1 |  | O
| System Family : Skirt | WA-Q2 | 길이 | L |  |  |  | BP |  | Length | Revit자동산출 | 23.09.14 추가
4.St Fdn | Geometry derived by algorithm in Dynamo | SF-Q0
※ 온통 터파기 산출 전용
|  |  | Lean 두께 | C1 | 0.1 | m | O
|  |  | Base 두께 | C2 | 0.15 | m | O
| ※ EarthWork |  | SubBase두께 | C3 | 0.15 | m | O
| * Excavation : 가상모델링으로 산출 |  | VCF 토량환산계수 | VCF | 1.15 |  | O
| * Backfill : Exca - (Conc+Lean+Base+Subbase) |  | Lean 돌출길이 | D1 | 0.1 |  | O
| * Disposal : (Exca - Back)*VCF |  | 터파기 여유폭 | D2 | 0.2 | m | O
|  |  | 터파기 휴식각에 따른 터파기 밑면과 윗면의 차이 | G | 1 |  | O |  |  |  | *그림상의 G 값, H에 대한 비율 입력 ex) H:G= 1:1 이면 G=1, H:G= 1:0.5 이면 G=0.5
|  |  | 터파기 깊이 | H | [6 empty] | Dynamo 자동산출 (H2+C1+C2+C3)
| Foundation Slab : System Family | SF-Q1 | 기초판 체적 | V |  |  |  | BP | 체적 | Volume | Revit자동산출
| ※ Mat, Mass |  | 면적 | A |  |  |  | BP | 면적 | Area | Revit자동산출, System Family일 경우 A는 BP
|  |  | 둘레 | P |  |  |  | BP | 둘레 | Perimeter | Revit자동산출, System Family일 경우 P는 BP
|  |  | 두께 | T |  |  |  | BP | 기초 두께 | Thickness | Revit자동산출
|  |  | GL에서 기초바닥깊이 | H2 |  |  |  | BP |  | Level | Revit자동산출
|  |  | 폭 | W |  |  |  | BP | 폭 | Width | Revit자동산출
|  |  | 길이 | L |  |  |  | BP | 길이 | Length | Revit자동산출
|  |  | Mat, Mass철근비 | RE | 0.12 |  | O
|  |  | Lean 두께 | C1 | 0.1 | m | O
|  |  | Base 두께 | C2 | 0.15 | m | O
| ※ EarthWork |  | SubBase두께 | C3 | 0.15 | m | O
| * Excavation : 가상모델링으로 산출 |  | VCF 토량환산계수 | VCF | 1.15 |  | O
| * Backfill : Exca - (Conc+Lean+Base+Subbase) |  | Lean 돌출길이 | D1 | 0.1 |  | O
| * Disposal : (Exca - Back)*VCF |  | 터파기 여유폭 | D2 | 0.2 | m | O
|  |  | 터파기 휴식각에 따른 터파기 밑면과 윗면의 차이 | G | 1 |  | O |  |  |  | *그림상의 G 값, H에 대한 비율 입력 ex) H:G= 1:1 이면 G=1, H:G= 1:0.5 이면 G=0.5
|  |  | 터파기 깊이 | H | [6 empty] | Dynamo 자동산출 (H2+C1+C2+C3)
| Foundation Slab : System Family | SF-Q2 | 기초판 체적 | V |  |  |  | BP | 체적 | Volume | Revit자동산출
| ※ SOG : 일단은 헌치부분 무시하고 산출 |  | 면적 | A |  |  |  | BP | 면적 | Area | Revit자동산출, System Family일 경우 A는 BP
|  |  | 둘레 | P |  |  |  | BP | 둘레 | Perimeter | Revit자동산출, System Family일 경우 P는 BP
|  |  | 두께 | T |  |  |  | BP | 기초 두께 | Thickness | Revit자동산출
|  |  | 폭 | W |  |  |  | BP | 폭 | Width | Revit자동산출
|  |  | 길이 | L |  |  |  | BP | 길이 | Length | Revit자동산출
|  |  | SOG철근비 | RE | 0.12 |  | O
|  |  | BOC | H2 | 0 | m | O |  |  |  | GL에서부터 FDN BOC까지 깊이 입력
|  |  | Lean 두께 | C1 | 0.1 | m | O
|  |  | Base 두께 | C2 | 0.15 | m | O
| ※ EarthWork |  | SubBase두께 | C3 | 0.15 | m | O
| * Excavation : 가상모델링으로 산출 |  | VCF 토량환산계수 | VCF | 1.15 |  | O
| * Backfill : Exca - (Conc+Lean+Base+Subbase) |  | Lean 돌출길이 | D1 | 0 |  | O
| * Disposal : (Exca - Back)*VCF |  | 터파기 여유폭 | D2 | 0 | m | O
|  |  | 터파기 휴식각에 따른 터파기 밑면과 윗면의 차이 | G | 0 |  | O |  |  |  | *그림상의 G 값, H에 대한 비율 입력 ex) H:G= 1:1 이면 G=1, H:G= 1:0.5 이면 G=0.5
|  |  | 터파기 깊이 | H | 0.4 | m | O |  |  |  | *Lean, Base, Subbase를 모델링하지 않을 경우, H2+C1+C2+C3 값입력
| Foundation Slab : System Family | SF-Q3 | Lean 체적 | V |  |  |  | BP | 체적 | Volume | Lean 별도 Family 작성 / Revit자동산출
| ※ Lean, Base, SubBase |  | 면적 | A |  |  |  | BP | 면적 | Area | Revit자동산출, System Family일 경우 A는 BP
|  |  | 둘레 | P |  |  |  | BP | 둘레 | Perimeter | Lean 별도 Family 작성 / Revit자동산출, System Family일 경우 P는 BP
|  |  | Lean 두께, C1 | T |  |  |  | BP | 기초 두께 | Thickness | Lean 별도 Family 작성 / Revit자동산출
|  |  | Base 두께 | C2 | 0.15 | m | O
|  |  | SubBase두께 | C3 | 0.15 | m | O
|  |  | 폭 | W |  |  |  | BP | 폭 | Width | Revit자동산출
|  |  | 길이 | L |  |  |  | BP | 길이 | Length | Revit자동산출
| Load Family | SF-Q4 | 기초판 체적 | V |  |  |  | BP | 체적 | Volume | Revit자동산출
| ※ 독립기초 |  | 기초 폭 | W |  |  |  | BP | 폭 | Width | Revit자동산출
|  |  | 기초 길이 | L |  |  |  | BP | 길이 | Length | Revit자동산출
|  |  | 기초 두께 | T |  |  |  | BP | 기초 두께 | Foundation Thickness | Revit자동산출
|  |  | GL에서 기초바닥깊이 | H2 |  |  |  | BP |  | Level | Revit자동산출
|  |  | 기초철근비 | RE | 0.12 |  | O
|  |  | Lean 두께 | C1 | 0.1 | m | O
|  |  | Base 두께 | C2 | 0.15 | m | O
|  |  | SubBase두께 | C3 | 0.15 | m | O
|  |  | VCF 토량환산계수 | VCF | 1.15 |  | O
|  |  | Lean 돌출길이 | D1 | 0.1 |  | O
| ※ EarthWork |  | 터파기 여유폭 | D2 | 0.2 | m | O
| * Excavation : 가상모델링으로 산출 |  | 터파기 휴식각에 따른 터파기 밑면과 윗면의 차이 | G | 1 |  | O |  |  |  | *그림상의 G 값, H에 대한 비율 입력 ex) H:G= 1:1 이면 G=1, H:G= 1:0.5 이면 G=0.5
| * Disposal : (Exca - Back)*VCF |  | 터파기 깊이 | H | [6 empty] | Dynamo 자동산출 (H2+C1+C2+C3)
| Load Family : Pile | SF-Q5 | 기초판 체적 | V |  |  |  | BP | 체적 | Volume | Revit자동산출
|  |  | 기초 폭 | W |  |  |  | BP | 폭 | Width | Revit자동산출
|  |  | 파일 길이 | L |  |  |  | SP-F |  | Depth | Revit자동산출
|  |  | 개수 | Q | 1 |  |  | BP |  | Count | Revit자동산출
| Ditch | SF-Q6 | 체적 | V |  |  |  | BP | 체적 | Volume | Revit자동산출 | 23.09.14 추가
|  |  | 면적 | A |  |  |  | BP | 면적 | Area | Revit자동산출 자동산출 A값을 거푸집 물량으로 사용
5.St Col | Load Family - Concrete | SC-Q1 | 체적 | V |  |  |  | BP | 체적 | Volume | Revit자동산출 (슬라브 두께를 제외한 기둥 높이 H로 자동 계산)
|  |  | 폭 | W |  |  |  | SP-F |  | Width | Revit자동산출
|  |  | 길이 | L |  |  |  | SP-F |  | Length | Revit자동산출
|  |  | 높이 | H' | [6 empty] | 슬라브 두께를 제외한 기둥 높이 * H' = V / (W x L) 로 역산, 산출식에 수식 반영
|  |  | 높이 | H |  |  |  | BP |  | Length | 기둥일람표 상의 Length 슬라브 두께를 포함한 기둥높이 (자동산출값)
|  |  | 철근비 | RE | 0.3 |  | O
※ 슬라브두께 해당물량은 기둥물량에서 제외
※ Revit 자동산출 V : 슬라브두께 제외 체적
| Load Family - Steel | SC-Q2 | 체적 | V |  |  |  | BP | 체적 | Volume | Revit자동산출
| (= V부피 x D비중 으로 산출하지 않음) |  | 높이 | H |  |  |  | BP |  | Length | Revit자동산출 Cut Length (X), Length 적용
|  |  | 길이 | L |  |  |  | BP | 길이 | Length | Revit자동산출 Cut Length (X), Length 적용
| ※ 철골도장 = Painting Area (Revit 자동계산값) |  | 철골단면적 | A |  |  |  | BP |  | Section Area | 철골Family에 Shape에 따라 수동입력된 값
|  |  | 철골단위중량 | W |  |  |  | BP |  | Nominal Weight | 철골Family에 Shape에 따라 수동입력된 값
|  |  | 철골둘레 | P |  |  |  | BP |  | Perimeter | 철골Family에 Shape에 따라 수동입력된 값
|  |  | Steel Density | D |  |  |  | Material |  |  | Material의 Density (7,849.05 kg/m³)
|  |  | Paint Area | S |  |  |  | BP |  | Paint Area | Revit자동산출 (해당 Perimeter값 x L 자동 계산)
6.St Framing | Load Family - Concrete | SB-Q1 | 체적 | V |  |  |  | BP | 체적 | Volume | Revit자동산출 (슬라브두께 공제된 H' x Width x Cut Length로 체적 자동산출)
|  |  | 폭 | B |  |  |  | SP-P |  | Width | Revit자동산출
|  |  | 높이 | H |  |  |  | SP-F |  | Height | Revit자동산출
|  |  | 길이 | L |  |  |  | BP | 길이 | Length | Revit자동산출 Cut Length (X), Length 적용
|  |  | 높이 | H' | [6 empty] | 슬라브 두께를 제외한 보 높이 * H' = V / (B x L) 로 역산, 산출식에 수식 반영 * V/(B*L) 물량산출식에 반영
|  |  | 철근비 | RE | 0.16 |  | O
※ Revit 자동계산 체적 = 슬라브두께 공제된 체적
※ 철근비 = 슬라브두께 공제된 체적에 적용
※ 거푸집 = 슬라브두께 포함한 H로 적용 (여유반영)
| Load Family - Concrete : Tie Girder | SB-Q3 | 체적 | V |  |  |  | BP | 체적 | Volume | Revit자동산출 (슬라브두께 공제된 H' x Width x Cut Length로 체적 자동산출)
|  |  | 폭 | B |  |  |  | SP-P |  | Width | Revit자동산출
|  |  | 높이 | H |  |  |  | SP-F |  | Height | Revit자동산출
|  |  | 길이 | L |  |  |  | BP | 길이 | Length | Revit자동산출 Cut Length (X), Length 적용
|  |  | 높이 | H' | [6 empty] | 슬라브 두께를 제외한 보 높이, H'=V/(BxL) 로 역산 *SOG Slab인 경우 H=H' (SQ2-Note 추가)
|  |  | GL에서 TG바닥깊이 | H2 |  |  |  | BP |  | Level | Revit자동산출
|  |  | 철근비 | RE | 0.16 |  | O
| ※ SOG Slab인 경우, 슬라브두께공제 자동 미적용 |  | Lean 두께 | C1 | 0.1 | m | O
| ※ 콘크리트 : Revit 자동계산 체적 |  | Base 두께 | C2 | 0.15 | m | O
| ※ 철근비 : Revit 자동계산 체적에 적용 |  | SubBase두께 | C3 | 0.15 | m | O
| ※ 거푸집 = H로 적용 |  | VCF 토량환산계수 | VCF | 1.15 |  | O
| ※ Lean, Bsae, Subbase 별도 모델링 |  | Lean 돌출길이 | D1 | 0.1 | m | O
| ※ EarthWork |  | 터파기 여유폭 | D2 | 0.2 | m | O
| * Excavation : 가상모델링으로 산출 |  | 터파기 휴식각에 따른 터파기 밑면과 윗면의 차이 | G | 1 |  | O |  |  |  | *그림상의 G 값, H에 대한 비율 입력 ex) H:G= 1:1 이면 G=1, H:G= 1:0.5 이면 G=0.5
| * Disposal : (Exca - Back)*VCF |  | 터파기 깊이 | [7 empty] | Dynamo 자동산출 (H2+C1+C2+C3)
| Load Family - Steel | SB-Q2 | 체적 | V |  |  |  | BP | 체적 | Volume | Revit자동산출
| (V*D로 산출된 Revit자동산출 Weight값 사용 않함) |  | 길이 | L |  |  |  | BP |  | Length | Revit자동산출 Cut Length (X), Length 적용
| ※ 철골도장 = Painting Area (Revit 자동계산값) |  | 철골단면적 | A |  |  |  | BP |  | Section Area | 철골Family에 Shape에 따라 수동입력된 값
|  |  | 철골단위중량 | W |  |  |  | BP |  | Nominal Weight | 철골Family에 Shape에 따라 수동입력된 값
|  |  | 철골둘레 | P |  |  |  | BP |  | Perimeter | 철골Family에 Shape에 따라 수동입력된 값
|  |  | Steel Density | D |  |  |  | Material |  |  | Material의 Density (7,849.05 kg/m³)
|  |  | Paint Area | S |  |  |  | BP |  | Paint Area | Revit자동산출 (해당 Perimeter값 x L 자동 계산)
7.Ceilings | System Family | CE-Q1 | 체적 | V |  |  |  | BP | 체적 | Volume | Revit자동산출
|  |  | 면적 | A |  |  |  | BP | 면적 | Area | Revit자동산출, System Family일 경우 A는 BP
|  |  | 둘레 | P |  |  |  | BP | 둘레 | Perimeter | Revit자동산출, System Family일 경우 A는 BP
8.Doors | Load Family | DR-Q1 | 개수 | Q | 1 |  |  | BP |  | Count | Revit자동산출
|  |  | Door 높이 | H |  |  |  | BP |  | Height | Revit자동산출
|  |  | Door 폭 | W |  |  |  | BP |  | Width | Revit자동산출
9.Windows | Load Family | WD-Q1
|  |  | 개수 | Q | 1 |  |  | BP |  | Count | Revit자동산출
10.Stairs | System Family | SR-Q1
| Cast-In-Place Stair / Concrete Stair |  | Landing Slab 길이 | A | 1.5 | m
|  |  |  | B | 3 | m
|  |  | Landing Slab 길이 | C | 2 | m
|  |  | 계단높이 | H | 1.5 | m
|  |  | 계단폭 | W | 2 | m
| ※ V = [(A+C)*THK + S*(THK+0.17)] * W |  | Landing Slab두께 | T | 0.15 | m
| * S=√(B^2+H^2) |  | 경사길이 | S | 3.3541 | [5 empty] | 엑셀상에서 자동계산
|  |  | Form | [7 empty] | (A+S+C+H)*W
|  |  | 철근비 | RE | 0.12 |  | O
|  |  | Q'ty | Q | 2
11.Railings | System Family | RL-Q1 | 길이 | L |  |  |  | BP |  | Length | Revit자동산출
Railing
13.Generic | Load Family - Ladder | GM-Q1 | 길이 | L |  |  |  | FP |  | Ladder_Length | Revit자동산출
| Load Family - Downspout | GM-Q2 | 길이 | L |  |  |  | BP |  | Length | Revit자동산출
| Load Family - Grouting | GM-Q3 | Volume | V |  |  |  | BP |  | Volume | Revit자동산출
B
H'
H
C1
C2
C3
W
L
G
H
H'
W
L
C1
C2
C3
G
H
C3
C2
C1
H
B
H
L
G
C1
C2
C3
A
C1
C2
C3
G
H

## 1.Floors
[Family List] - Floors
NO | Family Category | Building Tag | Q'ty Cal Type Tag | Family Type Name | Work Master Code | Gauge Code | Unit | Work Category-L1 | Work Category -L2 | Work Category -L3 | Spec. 1 - L4 | Spec. 2 - L5 | Spec. 3 - L6 | Spec. 4 - L7 | Spec. 5 - L8 | Spec. 6 - L9 | Spec. 7 - L10 | Spec. 8 - L11 | BOQ Spec1 | BOQ Spec2 | BOQ Spec3 | BOQ Spec4 | BOQ Spec5 | BOQ Spec6 | BOQ Spec7 | BOQ Spec8 | BOQ Spec9 | Description | Dynamo 물량산출식 | Quantity
1 | Floors ( FL )
1.1 | Floor (System Family)
▶Grating Floor
| System Family | STB | FL-Q1 | H_FL_AMG_Grating_T32 | [23 empty] | Grating
|  |  |  | Grating, Hot Dip Galvanized, Fabrication | S02AA018-00001 |  | M2 | Miscellaneous Steel Fabrication Work | Shelter/Building | Grating | 0 | 0 | 0 | 0 | 0 | 0 | 0 | 0 | 0 | 0 | 0 | 0 | Material: ( ) | 0 | THK=( )mm | 0 | 0 | Material: ( ASTM A 1011M ) THK=( 32 )mm | = A |  | m2
|  |  |  | Grating, Hot Dip Galvanized, Erection | S04AA018-00001 |  | M2 | Miscellaneous Steel Erection Work | Shelter/Building | Grating | 0 | 0 | 0 | 0 | 0 | 0 | 0 | 0 | 0 | 0 | 0 | 0 | Material: ( ) | 0 | THK=( )mm | 0 | 0 | Material: ( ASTM A 1011M ) THK=( 32 )mm | = A |  | m2
▶Removable Grating Floor
| System Family | STB | FL-Q1 | H_FL_AMGR_Removable Grating_T32 | [23 empty] | Removable Grating *WM는 구분 없음
|  |  |  | Grating, Hot Dip Galvanized, Fabrication | S02AA018-00001 |  | M2 | Miscellaneous Steel Fabrication Work | Shelter/Building | Grating | 0 | 0 | 0 | 0 | 0 | 0 | 0 | 0 | 0 | 0 | 0 | 0 | Material: ( ) | 0 | THK=( )mm | 0 | 0 | Material: ( ASTM A 1011M ) THK=( 32 )mm | = A |  | m2
|  |  |  | Grating, Hot Dip Galvanized, Erection | S04AA018-00001 |  | M2 | Miscellaneous Steel Erection Work | Shelter/Building | Grating | 0 | 0 | 0 | 0 | 0 | 0 | 0 | 0 | 0 | 0 | 0 | 0 | Material: ( ) | 0 | THK=( )mm | 0 | 0 | Material: ( ASTM A 1011M ) THK=( 32 )mm | = A |  | m2
▶Checkered Plate Floor
| System Family | STB | FL-Q1 | H_FL_AMP_CHK PL_T6 | [23 empty] | Checkered Plate
|  |  |  | Fabrication Checkered Plate, Hot Dip Galvanized | S02AA017-00001 |  | M2 | Miscellaneous Steel Fabrication Work | Shelter/Building | Checkered/Flooring Plate | 0 | 0 | 0 | 0 | 0 | 0 | 0 | 0 | 0 | 0 | 0 | 0 | Material: ( ) | 0 | THK=( )mm | 0 | 0 | Material: ( ASTM A36 ) THK=( 6 )mm | = A |  | m2
|  |  |  | Erection Checkered Plate, Hot Dip Galvanized | S04AA017-00001 |  | M2 | Miscellaneous Steel Erection Work | Shelter/Building | Checkered/Flooring Plate | 0 | 0 | 0 | 0 | 0 | 0 | 0 | 0 | 0 | 0 | 0 | 0 | Material: ( ) | 0 | THK=( )mm | 0 | 0 | Material: ( ASTM A36 ) THK=( 6 )mm | = A |  | m2
▶Raised Floor
| System Family | STB | FL-Q1 | H_FL_AMF_Raised Floor_600x600xH600 | [23 empty] | Floor Finish Only
|  |  |  | Raised Floor 600x600x600H | A04AS174-00001 |  | M2 | Finishing Work | Exterior/Interior Finish Work | Raised Floor | Top Finish: Anti-Static Vinyl Tile | 0 | 0 | 0 | 0 | 0 | 0 | 600mm x 600mm / H≤600mm | 0 | H=( )mm | 0 | 0 | 0 | 0 | 0 | 0 | 0 | H=( 600 )mm Top Finish: Anti-Static Vinyl Tile | = A |  | m2
▶RC Slab
| System Family | GAH | FL-Q2 | H_FL_ACS_RC Slab_T110 | [23 empty] | 구조 Only
|  |  |  | PE Sheet (Vapor Barrier) | A04AQ012-00001 |  | M2 | Finishing Work | Roof Work | PE Sheet (Vapor Barrier) | 0 | 0 | 0 | 0 | 0 | 0 | 0 | 0 | 0 | THK=( )mm | 0 | 0 | 0 | 0 | 0 | 0 | 0 | THK=( 0.1 )mm, 2ply | = A | 93.227 | m3
|  |  |  | Roof Insulation | A04AQ088-00004 |  | M2 | Finishing Work | Roof Work | Roof Insulation | Rigid Extruded Polystyrene Foam Insulation | 0 | 0 | 0 | 0 | 0 | 0 | 100mm≤THK | 0 | THK=( )mm | 0 | 0 | 0 | 0 | 0 | 0 | 0 |  | = A | 93.227 | m3
|  |  |  | Protective Concrete w/ Steel Trowel Finish | A04AQ089-00001 |  | M3 | Finishing Work | Roof Work | Protective Concrete w/ Steel Trowel Finish | 0 | 0 | 0 | 0 | 0 | 0 | 0 | 0 | 0 | 0 | 0 | 0 | 0 | 0 | 0 | 0 | 0 |  | = A * K | 5.594 | Ton | RE=0.12
|  |  |  | Waterproofing Membrane | A04AQ310-00001 |  | M2 | Finishing Work | Roof Work | Waterproofing Membrane | EPDM(or Equivalent) | 0 | 0 | 0 | 0 | w/ Accessories | 0 | 0 | 0 | THK=( )mm | 0 | 0 | 0 | 0 | 0 | 0 | 0 |  | = A | 93.227 | m2
| System Family | GAH | FL-Q1 | H_FL_ACS_RC Slab_T150 | [23 empty] | 구조 Only
|  |  |  | Concrete, AG | A03AF032-00010 |  | M3 | Concrete Work | Superstructure Work | Structural Concrete | 0 | Cement Type-1 | 20MPa < F'c (Cylinder Strength) ≤ 25MPa | 0 | 0 | 0 | 0 | 0 | 0 | 0 | 0 | 0 | 0 | 0 | 0 | 0 | 0 | F'c (Cylinder Strength) = 24MPa | = V | 0.31 | m3
|  |  |  | Re-bar | A03AF037-00002 |  | TON | Concrete Work | Superstructure Work | Rebar Work | Deformed Bar (Non-Coat.) | 0 | 400MPa<Fy≤470MPa | 0 | 0 | 0 | 0 | 0 | 0 | 0 | 0 | 0 | 0 | 0 | 0 | 0 | 0 | ASTM A615 GRADE 60 (Fy=420MPa) | = V*RE | 0.037 | Ton | RE=0.12
|  |  |  | Form | A03AF036-00001 |  | M2 | Concrete Work | Superstructure Work | Form Work (1 time in use) | Flat Form | 0 | 0 | 0 | 0 | Dressed Lumber, Plywood or Steel Form(Wood Planks are not Allowed) incl. Chamfer | 0 | 0 | 0 | 0 | 0 | 0 | 0 | 0 | 0 | 0 | 0 |  | = A | 2.064 | m2
| System Family | GAH | FL-Q1 | H_FL_ACS_RC Slab_T180 | [23 empty] | 구조 Only
|  |  |  | Concrete, AG | A03AF032-00010 |  | M3 | Concrete Work | Superstructure Work | Structural Concrete | 0 | Cement Type-1 | 20MPa < F'c (Cylinder Strength) ≤ 25MPa | 0 | 0 | 0 | 0 | 0 | 0 | 0 | 0 | 0 | 0 | 0 | 0 | 0 | 0 | F'c (Cylinder Strength) = 24MPa | = V | 17.632 | m3
|  |  |  | Re-bar | A03AF037-00002 |  | TON | Concrete Work | Superstructure Work | Rebar Work | Deformed Bar (Non-Coat.) | 0 | 400MPa<Fy≤470MPa | 0 | 0 | 0 | 0 | 0 | 0 | 0 | 0 | 0 | 0 | 0 | 0 | 0 | 0 | ASTM A615 GRADE 60 (Fy=420MPa) | = V*RE | 2.116 | Ton | RE=0.12
|  |  |  | Form | A03AF036-00001 |  | M2 | Concrete Work | Superstructure Work | Form Work (1 time in use) | Flat Form | 0 | 0 | 0 | 0 | Dressed Lumber, Plywood or Steel Form(Wood Planks are not Allowed) incl. Chamfer | 0 | 0 | 0 | 0 | 0 | 0 | 0 | 0 | 0 | 0 | 0 |  | = A | 97.957 | m2
| System Family | STG | FL-Q1 | H_FL_ACS_STG Top Slab_T2000 | [23 empty] | Steam Turbine 기초 Top Desk Slab
|  |  |  | Concrete, AG | A03AF032-00010 |  | M3 | Concrete Work | Superstructure Work | Structural Concrete | 0 | Cement Type-1 | 20MPa < F'c (Cylinder Strength) ≤ 25MPa | 0 | 0 | 0 | 0 | 0 | 0 | 0 | 0 | 0 | 0 | 0 | 0 | 0 | 0 | F'c (Cylinder Strength) = 24MPa | = V | 251.6 | m3
|  |  |  | Re-bar | A03AF037-00002 |  | TON | Concrete Work | Superstructure Work | Rebar Work | Deformed Bar (Non-Coat.) | 0 | 400MPa<Fy≤470MPa | 0 | 0 | 0 | 0 | 0 | 0 | 0 | 0 | 0 | 0 | 0 | 0 | 0 | 0 | ASTM A615 GRADE 60 (Fy=420MPa) | = V*RE | 30.192 | Ton | RE=0.12
|  |  |  | Form | A03AF036-00001 |  | M2 | Concrete Work | Superstructure Work | Form Work (1 time in use) | Flat Form | 0 | 0 | 0 | 0 | Dressed Lumber, Plywood or Steel Form(Wood Planks are not Allowed) incl. Chamfer | 0 | 0 | 0 | 0 | 0 | 0 | 0 | 0 | 0 | 0 | 0 |  | = A | 125.8 | m2
| System Family |  | FL-Q1 | H_FL_ACS_RC Slab_T200_Hardener_Epoxy | [23 empty] | Turbine Hall Floor
|  |  |  | Concrete, AG | A03AF032-00010 |  | M3 | Concrete Work | Superstructure Work | Structural Concrete | 0 | Cement Type-1 | 20MPa < F'c (Cylinder Strength) ≤ 25MPa | 0 | 0 | 0 | 0 | 0 | 0 | 0 | 0 | 0 | 0 | 0 | 0 | 0 | 0 | F'c (Cylinder Strength) = 24MPa | = V |  | m3
|  |  |  | Re-bar | A03AF037-00002 |  | TON | Concrete Work | Superstructure Work | Rebar Work | Deformed Bar (Non-Coat.) | 0 | 400MPa<Fy≤470MPa | 0 | 0 | 0 | 0 | 0 | 0 | 0 | 0 | 0 | 0 | 0 | 0 | 0 | 0 | ASTM A615 GRADE 60 (Fy=420MPa) | = V*RE |  | Ton | RE=0.12
|  |  |  | Form | A03AF036-00001 |  | M2 | Concrete Work | Superstructure Work | Form Work (1 time in use) | Flat Form | 0 | 0 | 0 | 0 | Dressed Lumber, Plywood or Steel Form(Wood Planks are not Allowed) incl. Chamfer | 0 | 0 | 0 | 0 | 0 | 0 | 0 | 0 | 0 | 0 | 0 |  | = A |  | m2
|  |  |  | Floor_Hardener Finish(Powder Type) | A04AS173-00003 |  | M2 | Finishing Work | Exterior/Interior Finish Work | Steel Trowel Finish | Hardener Finish(Powder Type) | 0 | 0 | 0 | 0 | 0 | 0 | 0 | 0 | 0 | 0 | 0 | 0 | 0 | 0 | 0 | 0 | Hardener Finish(Powder Type) | = A |  | m2
|  |  |  | Epoxy Paint_Floor | A04AM080-00006 |  | M2 | Finishing Work | Painting Work | Floor Painting | Epoxy Paint | 0 | 0 | 0 | 0 | 0 | 0 | 0 | 0 | 0 | 0 | 0 | 0 | 0 | 0 | 0 | 0 | Epoxy Paint | = A |  | m2
| System Family |  | FL-Q1 | H_FL_ACS_RC Slab_T200_Acid Paint | [23 empty] | Battery Room Floor
|  |  |  | Concrete, AG | A03AF032-00010 |  | M3 | Concrete Work | Superstructure Work | Structural Concrete | 0 | Cement Type-1 | 20MPa < F'c (Cylinder Strength) ≤ 25MPa | 0 | 0 | 0 | 0 | 0 | 0 | 0 | 0 | 0 | 0 | 0 | 0 | 0 | 0 | F'c (Cylinder Strength) = 24MPa | = V |  | m3
|  |  |  | Re-bar | A03AF037-00002 |  | TON | Concrete Work | Superstructure Work | Rebar Work | Deformed Bar (Non-Coat.) | 0 | 400MPa<Fy≤470MPa | 0 | 0 | 0 | 0 | 0 | 0 | 0 | 0 | 0 | 0 | 0 | 0 | 0 | 0 | ASTM A615 GRADE 60 (Fy=420MPa) | = V*RE |  | Ton | RE=0.12
|  |  |  | Form | A03AF036-00001 |  | M2 | Concrete Work | Superstructure Work | Form Work (1 time in use) | Flat Form | 0 | 0 | 0 | 0 | Dressed Lumber, Plywood or Steel Form(Wood Planks are not Allowed) incl. Chamfer | 0 | 0 | 0 | 0 | 0 | 0 | 0 | 0 | 0 | 0 | 0 |  | = A |  | m2
|  |  |  | Steel Trowel Finish | A04AS173-00001 |  | M2 | Finishing Work | Exterior/Interior Finish Work | Steel Trowel Finish | 0 | 0 | 0 | 0 | 0 | 0 | 0 | 0 | 0 | 0 | 0 | 0 | 0 | 0 | 0 | 0 | 0 | Steel Trowel Finish | = A |  | m2
|  |  |  | Acid/Alkaline Resistant Paint | A04AM080-00003 |  | M2 | Finishing Work | Painting Work | Floor Painting | Acid/Alkaline Resistant Paint | 0 | 0 | 0 | 0 | 0 | 0 | 0 | 0 | 0 | 0 | 0 | 0 | 0 | 0 | 0 | 0 | Acid/Alkaline Resistant Paint | = A |  | m2
| System Family |  | FL-Q1 | H_FL_ACS_RC Slab_T200_Non Slip Ceramic Tile
|  |  |  | Concrete, AG | A03AF032-00010 |  | M3 | Concrete Work | Superstructure Work | Structural Concrete | 0 | Cement Type-1 | 20MPa < F'c (Cylinder Strength) ≤ 25MPa | 0 | 0 | 0 | 0 | 0 | 0 | 0 | 0 | 0 | 0 | 0 | 0 | 0 | 0 | F'c (Cylinder Strength) = 24MPa | = V |  | m3
|  |  |  | Re-bar | A03AF037-00002 |  | TON | Concrete Work | Superstructure Work | Rebar Work | Deformed Bar (Non-Coat.) | 0 | 400MPa<Fy≤470MPa | 0 | 0 | 0 | 0 | 0 | 0 | 0 | 0 | 0 | 0 | 0 | 0 | 0 | 0 | ASTM A615 GRADE 60 (Fy=420MPa) | = V*RE |  | Ton | RE=0.12
|  |  |  | Form | A03AF036-00001 |  | M2 | Concrete Work | Superstructure Work | Form Work (1 time in use) | Flat Form | 0 | 0 | 0 | 0 | Dressed Lumber, Plywood or Steel Form(Wood Planks are not Allowed) incl. Chamfer | 0 | 0 | 0 | 0 | 0 | 0 | 0 | 0 | 0 | 0 | 0 |  | = A |  | m2
|  |  |  | Liquid Waterproofing Floor | A04AP085-00001 |  | M2 | Finishing Work | Waterproofing Work | Liquid Waterproofing | 0 | 0 | 0 | 0 | for Internal Floor Area | Min. 2 Coats | 0 | 0 | 0 | 0 | 0 | 0 | 0 | 0 | 0 | 0 | 0 | for Internal Floor Area | = A |  | m2
|  |  |  | Unglazed Ceramic Tile Floor-200x200xT40 | A04AN083-00001 |  | M2 | Finishing Work | Tile Work | Floor Tile | Ceramic Tile | 0 | 0 | 0 | 0 | Non-Slip Type, w/ Mortar Bond Coat or Adhesive | 0 | 0 | 0 | Tile Size=W( )mm x L( )mm x THK( )mm | 0 | 0 | 0 | 0 | 0 | 0 | 0 | Non-Slip Type, w/ Mortar Bond Coat or Adhesive | = A |  | m2
▶Deck Slab
| System Family |  | FL-Q1 | H_FL_ACS_RC Slab_T200_Steel Deck | [23 empty] | Steel Deck Slab
|  |  |  | Concrete, AG | A03AF032-00010 |  | M3 | Concrete Work | Superstructure Work | Structural Concrete | 0 | Cement Type-1 | 20MPa < F'c (Cylinder Strength) ≤ 25MPa | 0 | 0 | 0 | 0 | 0 | 0 | 0 | 0 | 0 | 0 | 0 | 0 | 0 | 0 | F'c (Cylinder Strength) = 24MPa | = V |  | m3 | FP 중 Default Thickness x Area로 V값 산정되므로 평균두께 입력
|  |  |  | Re-bar | A03AF037-00002 |  | TON | Concrete Work | Superstructure Work | Rebar Work | Deformed Bar (Non-Coat.) | 0 | 400MPa<Fy≤470MPa | 0 | 0 | 0 | 0 | 0 | 0 | 0 | 0 | 0 | 0 | 0 | 0 | 0 | 0 | ASTM A615 GRADE 60 (Fy=420MPa) | = V*RE |  | Ton | RE=0.12
|  |  |  | Steel Deck Plate (제작 Only) | S02AA024-00001 |  | M2 | Miscellaneous Steel Fabrication Work | Shelter/Building | Galvanized Steel Deck Plate | 0 | 0 | 0 | 0 | 0 | 0 | 0 | 0 | 0 | 0 | 0 | 0 | 0 | 0 | THK=( )mm | 0 | 0 | THK=(1.6) mm 600x200x75 | = A |  | m2
|  |  |  | Steel Deck Plate (시공 Only) | S04AA024-00001 |  | M2 | Miscellaneous Steel Erection Work | Shelter/Building | Galvanized Steel Deck Plate | 0 | 0 | 0 | 0 | 0 | 0 | 0 | 0 | 0 | 0 | 0 | 0 | 0 | 0 | THK=( )mm | 0 | 0 | THK=(1.6) mm 600x200x75 | = A |  | m2
| System Family | STB | FL-Q1 | H_FL_ACS_RC Slab_T150_Steel Deck_Hardener_Epoxy | [23 empty] | Steel Deck + RC Slab + Epoxy paint on Hardener Finished
|  |  |  | Concrete / AG / Type-1 / 20~25MPa | A03AF032-00010 |  | M3 | Concrete Work | Superstructure Work | Structural Concrete | 0 | Cement Type-1 | 20MPa < F'c (Cylinder Strength) ≤ 25MPa | 0 | 0 | 0 | 0 | 0 | 0 | 0 | 0 | 0 | 0 | 0 | 0 | 0 | 0 | F'c (Cylinder Strength) = 24MPa | = V | 47.506 | m3 | FP 중 Default Thickness x Area로 V값 산정되므로 평균두께 입력
|  |  |  | Re-bar / Deformed Non-Coat / 400~470 MPa | A03AF037-00002 |  | TON | Concrete Work | Superstructure Work | Rebar Work | Deformed Bar (Non-Coat.) | 0 | 400MPa<Fy≤470MPa | 0 | 0 | 0 | 0 | 0 | 0 | 0 | 0 | 0 | 0 | 0 | 0 | 0 | 0 | ASTM A615 GRADE 60 (Fy=420MPa) | = V*RE | 5.701 | Ton | RE=0.12
|  |  |  | MISC Steel Fabrication / Steel Deck | S02AA024-00001 |  | M2 | Miscellaneous Steel Fabrication Work | Shelter/Building | Galvanized Steel Deck Plate | 0 | 0 | 0 | 0 | 0 | 0 | 0 | 0 | 0 | 0 | 0 | 0 | 0 | 0 | THK=( )mm | 0 | 0 | THK=(1.6) mm 600x200x75 | = A | 314.608 | m2
|  |  |  | MISC Steel Erection / Steel Deck | S04AA024-00001 |  | M2 | Miscellaneous Steel Erection Work | Shelter/Building | Galvanized Steel Deck Plate | 0 | 0 | 0 | 0 | 0 | 0 | 0 | 0 | 0 | 0 | 0 | 0 | 0 | 0 | THK=( )mm | 0 | 0 | THK=(1.6) mm 600x200x75 | = A | 314.608 | m2
|  |  |  | Floor_Hardener Finish(Powder Type) | A04AS173-00003 |  | M2 | Finishing Work | Exterior/Interior Finish Work | Steel Trowel Finish | Hardener Finish(Powder Type) | 0 | 0 | 0 | 0 | 0 | 0 | 0 | 0 | 0 | 0 | 0 | 0 | 0 | 0 | 0 | 0 | Hardener Finish(Powder Type) | = A | 314.608 | m2
|  |  |  | Steel Trowel Finish | A04AS173-00001 |  | M2 | Finishing Work | Exterior/Interior Finish Work | Steel Trowel Finish | 0 | 0 | 0 | 0 | 0 | 0 | 0 | 0 | 0 | 0 | 0 | 0 | 0 | 0 | 0 | 0 | 0 | Steel Trowel Finish | = A | 314.608 | m2
|  |  |  | Epoxy Paint_Floor | A04AM080-00006 |  | M2 | Finishing Work | Painting Work | Floor Painting | Epoxy Paint | 0 | 0 | 0 | 0 | 0 | 0 | 0 | 0 | 0 | 0 | 0 | 0 | 0 | 0 | 0 | 0 | Epoxy Paint | = A | 314.608 | m2
▶RC Roof Slab
| System Family | GAH | FL-Q1 | H_FL_ACS_RC Roof Slab_T180_Slope
|  |  |  | Concrete, AG | A03AF032-00010 |  | M3 | Concrete Work | Superstructure Work | Structural Concrete | 0 | Cement Type-1 | 20MPa < F'c (Cylinder Strength) ≤ 25MPa | 0 | 0 | 0 | 0 | 0 | 0 | 0 | 0 | 0 | 0 | 0 | 0 | 0 | 0 | F'c (Cylinder Strength) = 24MPa | = V |  | m3
|  |  |  | Re-bar | A03AF037-00002 |  | TON | Concrete Work | Superstructure Work | Rebar Work | Deformed Bar (Non-Coat.) | 0 | 400MPa<Fy≤470MPa | 0 | 0 | 0 | 0 | 0 | 0 | 0 | 0 | 0 | 0 | 0 | 0 | 0 | 0 | ASTM A615 GRADE 60 (Fy=420MPa) | = V*RE |  | Ton | RE=0.12
|  |  |  | Fair Faced Form | A03AF036-00001 |  | M2 | Concrete Work | Superstructure Work | Form Work (1 time in use) | Flat Form | 0 | 0 | 0 | 0 | Dressed Lumber, Plywood or Steel Form(Wood Planks are not Allowed) incl. Chamfer | 0 | 0 | 0 | 0 | 0 | 0 | 0 | 0 | 0 | 0 | 0 |  | = A |  | m2
| System Family | GAH | FL-Q1 | H_FL_ACS_RC Roof Slab_T200_Steel Deck_Sloop
|  |  |  | Concrete, AG | A03AF032-00010 |  | M3 | Concrete Work | Superstructure Work | Structural Concrete | 0 | Cement Type-1 | 20MPa < F'c (Cylinder Strength) ≤ 25MPa | 0 | 0 | 0 | 0 | 0 | 0 | 0 | 0 | 0 | 0 | 0 | 0 | 0 | 0 | F'c (Cylinder Strength) = 24MPa | = V |  | m3 | FP 중 Default Thickness x Area로 V값 산정되므로 평균두께 입력
|  |  |  | Re-bar | A03AF037-00002 |  | TON | Concrete Work | Superstructure Work | Rebar Work | Deformed Bar (Non-Coat.) | 0 | 400MPa<Fy≤470MPa | 0 | 0 | 0 | 0 | 0 | 0 | 0 | 0 | 0 | 0 | 0 | 0 | 0 | 0 | ASTM A615 GRADE 60 (Fy=420MPa) | = V*RE |  | Ton | RE=0.12
|  |  |  | Steel Deck Plate (제작 Only) | S02AA024-00001 |  | M2 | Miscellaneous Steel Fabrication Work | Shelter/Building | Galvanized Steel Deck Plate | 0 | 0 | 0 | 0 | 0 | 0 | 0 | 0 | 0 | 0 | 0 | 0 | 0 | 0 | THK=( )mm | 0 | 0 | THK=(1.6) mm 600x200x75 | = A |  | m2
|  |  |  | Steel Deck Plate (시공 Only) | S04AA024-00001 |  | M2 | Miscellaneous Steel Erection Work | Shelter/Building | Galvanized Steel Deck Plate | 0 | 0 | 0 | 0 | 0 | 0 | 0 | 0 | 0 | 0 | 0 | 0 | 0 | 0 | THK=( )mm | 0 | 0 | THK=(1.6) mm 600x200x75 | = A |  | m2
1.2 | Slab Edge (System Family)
| System Family |  |  | H_FL_ACS_ | [23 empty] | Steel Deck + RC Slab + Epoxy paint on Hardener Finished
|  |  |  | Thickened 24" x 12" | [23 empty] | Revit Sample - Arch Link Model.rvt

## 2.Roofs
[Family List] - Roofs
NO | Family Category | Building Tag | Q'ty Cal Type Tag | Family Type Name | Work Master Code | Gauge Code | Unit | Work Category-L1 | Work Category -L2 | Work Category -L3 | Spec. 1 - L4 | Spec. 2 - L5 | Spec. 3 - L6 | Spec. 4 - L7 | Spec. 5 - L8 | Spec. 6 - L9 | Spec. 7 - L10 | Spec. 8 - L11 | BOQ Spec1 | BOQ Spec2 | BOQ Spec3 | BOQ Spec4 | BOQ Spec5 | BOQ Spec6 | BOQ Spec7 | BOQ Spec8 | BOQ Spec9 | Description | Dynamo 물량산출식 | Quantity
2 | Roofs [RF]
2.1 | Basic Roof (System Family)
▶Single Steel Sheet
| System Family |  | RF-Q1 | H_RF_AMCR_Roof Single Sheet_T0.7
|  |  |  | Sigle Roof Cladding | A05ZZ199-00006 |  | M2 | Cladding Work | - | Single Metal Sheet | Corrugated Galvanized Steel Sheet | 0 | 0 | 0 | for Roof | w/ Accessories, Flashing | 0 | 0 | 0 | THK=( )mm | 0 | 0 | 0 | 0 | 0 | 0 | 0 | THK=( 0.7 )mm | = A |  | m2
▶Sandwitch Panel Steel Sheet
| System Family | STB | RF-Q1 | H_RF_AMCR_Roof Panel_Steel_Mineral Wool_T200
|  |  |  | Sandwich Panel Mineral Wool(Rock Wool) | A05ZZ200-00008 |  | M2 | Cladding Work | - | Sandwich Panel | Corrugated Galvanized Steel Sheet Sandwich Panel, Fire Protective Rating: N/A | 0 | 0 | Mineral Wool (Rock Wool) | for Roof | w/ Accessories, Flashing | 0 | 150mm≤THK | 0 | THK=( )mm | 0 | 0 | 0 | 0 | 0 | 0 | 0 | THK=( 200 )mm | = A | 932.988 | m2
| System Family |  | RF-Q1 | H_RF_AMCR_Roof Panel_Steel_Glass Wool_T200
|  |  |  | Sandwich Panel Glass Wool | A05ZZ200-00032 |  | M2 | Cladding Work | - | Sandwich Panel | Corrugated Galvanized Steel Sheet Sandwich Panel, Fire Protective Rating: N/A | 0 | 0 | Glass Wool (Fiberglass) | for Roof | w/ Accessories, Flashing | 0 | 150mm≤THK | 0 | THK=( )mm | 0 | 0 | 0 | 0 | 0 | 0 | 0 | THK=( 200 )mm | = A |  | m2
▶RC Roof Finish
| System Family | GAH | RF-Q2 | H_RF_AMRF_Membrane_Insulation_Protection
|  |  |  | Slope Mortar | A04AQ086-00004 |  | M3 | Finishing Work | Roof Work | Roof Screed | Bed Mortar Screed | 0 | 0 | 0 | 0 | w/o Welded Wire Fabric | 0 | 30mm≤Min. THK<50mm | 0 | Min. THK=( )mm, Slope=( ) | 0 | 0 | 0 | 0 | 0 | 0 | 0 | Min. THK=(50 )mm, Slope=(1:100 ) | = A*Ts |  | m3 | *Ts :Slope Motar평균 두께
|  |  |  | Roof_Wire Mesh for Slope Mortar | A04AQ038-00001 |  | M2 | Finishing Work | Roof Work | Welded Wire Fabric | 0 | 0 | 0 | 0 | 0 | 0 | 0 | DIA≤6mm | 0 | Mesh Size=DIA( )mm x ( )mm x ( )mm | 0 | 0 | 0 | 0 | 0 | 0 | 0 | Mesh Size=DIA( #8 )mm x ( 150 )mm x (150 )mm | = A |  | m2
|  |  |  | Waterproofing Membrane | A04AQ310-00001 |  | M2 | Finishing Work | Roof Work | Waterproofing Membrane | EPDM(or Equivalent) | 0 | 0 | 0 | 0 | w/ Accessories | 0 | 0 | 0 | THK=( )mm | 0 | 0 | 0 | 0 | 0 | 0 | 0 | EPDM(or Equivalent) THK=( 4 )mm | = A |  | m2
|  |  |  | Rigid Extruded Polystyrene Foam Insulation | A04AQ088-00004 |  | M2 | Finishing Work | Roof Work | Roof Insulation | Rigid Extruded Polystyrene Foam Insulation | 0 | 0 | 0 | 0 | 0 | 0 | 100mm≤THK | 0 | THK=( )mm | 0 | 0 | 0 | 0 | 0 | 0 | 0 | Rigid Extruded Polystyrene Foam Insulation 압출법 보온판 / THK=( 150 )mm | = A |  | m2
|  |  |  | Vapor Barrier PE Sheet 2Ply | A04AQ012-00001 |  | M2 | Finishing Work | Roof Work | PE Sheet (Vapor Barrier) | 0 | 0 | 0 | 0 | 0 | 0 | 0 | 0 | 0 | THK=( )mm | 0 | 0 | 0 | 0 | 0 | 0 | 0 | THK=( 0.1 )mm | = A |  | m2
|  |  |  | Protective Concrete w/ Steel Trowel Finish | A04AQ089-00001 |  | M3 | Finishing Work | Roof Work | Protective Concrete w/ Steel Trowel Finish | 0 | 0 | 0 | 0 | 0 | 0 | 0 | 0 | 0 | 0 | 0 | 0 | 0 | 0 | 0 | 0 | 0 | Protective Concrete w/ Steel Trowel Finish | = A*Tp |  | m3 | *Tp :Protection Motar평균 두께
| System Family |  | RF-Q2 | H_RF_AMRF_Membrane_Insulation_Roof Tile
|  |  |  | Slope Mortar | A04AQ086-00004 |  | M3 | Finishing Work | Roof Work | Roof Screed | Bed Mortar Screed | 0 | 0 | 0 | 0 | w/o Welded Wire Fabric | 0 | 30mm≤Min. THK<50mm | 0 | Min. THK=( )mm, Slope=( ) | 0 | 0 | 0 | 0 | 0 | 0 | 0 | Min. THK=(50 )mm, Slope=(1:100 ) | = A*Ts |  | m3 | *Ts :Slope Motar평균 두께
|  |  |  | Roof_Wire Mesh for Slope Mortar | A04AQ038-00001 |  | M2 | Finishing Work | Roof Work | Welded Wire Fabric | 0 | 0 | 0 | 0 | 0 | 0 | 0 | DIA≤6mm | 0 | Mesh Size=DIA( )mm x ( )mm x ( )mm | 0 | 0 | 0 | 0 | 0 | 0 | 0 | Mesh Size=DIA( #8 )mm x ( 150 )mm x (150 )mm | = A |  | m2
|  |  |  | Waterproofing Membrane | A04AQ310-00001 |  | M2 | Finishing Work | Roof Work | Waterproofing Membrane | EPDM(or Equivalent) | 0 | 0 | 0 | 0 | w/ Accessories | 0 | 0 | 0 | THK=( )mm | 0 | 0 | 0 | 0 | 0 | 0 | 0 | EPDM(or Equivalent) THK=( 4 )mm | = A |  | m2
|  |  |  | Rigid Extruded Polystyrene Foam Insulation | A04AQ088-00004 |  | M2 | Finishing Work | Roof Work | Roof Insulation | Rigid Extruded Polystyrene Foam Insulation | 0 | 0 | 0 | 0 | 0 | 0 | 100mm≤THK | 0 | THK=( )mm | 0 | 0 | 0 | 0 | 0 | 0 | 0 | Rigid Extruded Polystyrene Foam Insulation 압출법 보온판 / THK=( 150 )mm | = A |  | m2
|  |  |  | Vapor Barrier PE Sheet 2Ply | A04AQ012-00001 |  | M2 | Finishing Work | Roof Work | PE Sheet (Vapor Barrier) | 0 | 0 | 0 | 0 | 0 | 0 | 0 | 0 | 0 | THK=( )mm | 0 | 0 | 0 | 0 | 0 | 0 | 0 | THK=( 0.1 )mm | = A |  | m2
|  |  |  | Concrete Roof Tile | A04AQ090-00001 |  | M2 | Finishing Work | Roof Work | Concrete Tile | 0 | 0 | 0 | 0 | 0 | w/ Plastic Spacer | 0 | THK≤50mm | 0 | THK=( )mm | 0 | 0 | 0 | 0 | 0 | 0 | 0 | 300x300xT50 | = A |  | m3
2.2 | Fascia (System Family)
| System Family |  |  | H_RF_
|  |  |  | Fascia-Flat 1x12 | [23 empty] | Revit Sample - Arch Link Model.rvt
2.3 | Gutter (System Family)
▶Gutter
| System Family | STB | RF-Q3 | H_RF_AMCR_Gutter_Steel_Eave _W740xH300_T0.7
|  |  |  | Galvanized Steel Eave Gutter w/ Coating | A05ZZ204-00001 |  | M | Cladding Work | - | Gutter | Galvanized Steel Eave Gutter w/ Coating | 0 | 0 | 0 | 0 | w/ Accessories | 0 | 0 | 0 | THK=( )mm | 0 | 0 | 0 | 0 | 0 | 0 | 0 | THK=( 0.7 )mm | = L |  | m
| System Family |  |  | H_RF_AMCR_Gutter_Steel_Valley_W300_T0.7
|  |  |  | Galvanized Steel Valley Gutter w/ Coating | A05ZZ204-00002 |  | M | Cladding Work | - | Gutter | Galvanized Steel Valley Gutter w/ Coating | 0 | 0 | 0 | 0 | w/ Accessories | 0 | 0 | 0 | THK=( )mm | 0 | 0 | 0 | 0 | 0 | 0 | 0 | THK=( 0.7 )mm | = L |  | m
| System Family |  |  | H_RF_AMCR_Gutter_AL_Eave_W740xH300_T0.7
|  |  |  | Aluminum Eave Gutter w/ Coating | A05ZZ204-00003 |  | M | Cladding Work | - | Gutter | Aluminum Eave Gutter w/ Coating | 0 | 0 | 0 | 0 | w/ Accessories | 0 | 0 | 0 | THK=( )mm | 0 | 0 | 0 | 0 | 0 | 0 | 0 | THK=( 0.7 )mm | = L |  | m
| System Family |  |  | H_RF_AMCR_Gutter_AL_Valley_W300_T0.7
|  |  |  | Aluminum Valley Gutter w/ Coating | A05ZZ204-00004 |  | M | Cladding Work | - | Gutter | Aluminum Valley Gutter w/ Coating | 0 | 0 | 0 | 0 | w/ Accessories | 0 | 0 | 0 | THK=( )mm | 0 | 0 | 0 | 0 | 0 | 0 | 0 | THK=( 0.7 )mm | = L |  | m
2.4 | Roof Soffit (System Family)
| System Family |  |  | H_RF_
|  |  |  | Generic - 4" | [23 empty] | Revit Sample - Arch Link Model.rvt
2.5 | Sloped Glazing (System Family)
H_RF_
|  |  |  | Sloped Glazing | [23 empty] | Revit Sample - Arch Link Model.rvt

## 3.Walls
[Family List] - Walls
NO | Family Category | Building Tag | Q'ty Cal Type Tag | Family Type Name | Work Master Code | Gauge Code | Unit | Work Category-L1 | Work Category -L2 | Work Category -L3 | Spec. 1 - L4 | Spec. 2 - L5 | Spec. 3 - L6 | Spec. 4 - L7 | Spec. 5 - L8 | Spec. 6 - L9 | Spec. 7 - L10 | Spec. 8 - L11 | BOQ Spec1 | BOQ Spec2 | BOQ Spec3 | BOQ Spec4 | BOQ Spec5 | BOQ Spec6 | BOQ Spec7 | BOQ Spec8 | BOQ Spec9 | Description | Dynamo 물량산출식 | Quantity
3 | Walls (WA)
3.1 | Basic Wall (System Family)
▶Single Steel Sheet
| System Family |  | WA-Q1 | H_WA_AMCW_Wall Single Sheet_T0.7
|  |  |  | Wall Steel Single Sheet | A05ZZ199-00005 |  | M2 | Cladding Work | - | Single Metal Sheet | Corrugated Galvanized Steel Sheet | 0 | 0 | 0 | for Wall | w/ Accessories, Flashing | 0 | 0 | 0 | THK=( )mm | 0 | 0 | 0 | 0 | 0 | 0 | 0 | THK=( 0.7 )mm | = A |  | m2
▶Sandwitch Panel Steel Sheet
| System Family |  | WA-Q1 | H_WA_AMCW_Wall Panel_Steel_Mineral Wool_T120
|  |  |  | Sandwich Panel Wall Mineral Wool(Rock Wool) | A05ZZ200-00003 |  | M2 | Cladding Work | - | Sandwich Panel | Corrugated Galvanized Steel Sheet Sandwich Panel, Fire Protective Rating: N/A | 0 | 0 | Mineral Wool (Rock Wool) | for Wall | w/ Accessories, Flashing | 0 | 100mm≤THK<150mm | 0 | THK=( )mm | 0 | 0 | 0 | 0 | 0 | 0 | 0 | THK=( 120 )mm | = A |  | m2
▶RC Wall
| System Family |  | WA-Q1 | H_WA_ACW_RC Wall_UG_T150 | [23 empty] | UG Wall, Cement Type-1
|  |  |  | Concrete, UG | A03AD032-00010 |  | M3 | Concrete Work | Substructure Work | Structural Concrete | 0 | Cement Type-1 | 20MPa < F'c (Cylinder Strength) ≤ 25MPa | 0 | 0 | 0 | 0 | 0 | 0 | 0 | 0 | 0 | 0 | 0 | 0 | 0 | 0 | F'c (Cylinder Strength) = 24MPa | = V |  | m3
|  |  |  | Re-bar | A03AD037-00002 |  | TON | Concrete Work | Substructure Work | Rebar Work | Deformed Bar (Non-Coat.) | 0 | 400MPa<Fy≤470MPa | 0 | 0 | 0 | 0 | 0 | 0 | 0 | 0 | 0 | 0 | 0 | 0 | 0 | 0 | ASTM A615 GRADE 60 (Fy=420MPa) | = V*RE |  | Ton | RE=0.10
|  |  |  | Normal Faced Form | A03AD035-00001 |  | M2 | Concrete Work | Substructure Work | Form Work (3 times in use) | Flat Form | 0 | 0 | 0 | 0 | Dressed Lumber, Plywood or Steel Form(Wood Planks are not Allowed) incl. Chamfer | 0 | 0 | 0 | 0 | 0 | 0 | 0 | 0 | 0 | 0 | 0 |  | = A*2 |  | m2
| System Family | GAH | WA-Q1 | H_WA_ACW_RC Parapet_T120 | [23 empty] | UG Wall, Cement Type-1
|  |  |  | Concrete, UG | A03AD032-00010 |  | M3 | Concrete Work | Substructure Work | Structural Concrete | 0 | Cement Type-1 | 20MPa < F'c (Cylinder Strength) ≤ 25MPa | 0 | 0 | 0 | 0 | 0 | 0 | 0 | 0 | 0 | 0 | 0 | 0 | 0 | 0 | F'c (Cylinder Strength) = 24MPa | = V | 3.016 | m3
|  |  |  | Re-bar | A03AD037-00002 |  | TON | Concrete Work | Substructure Work | Rebar Work | Deformed Bar (Non-Coat.) | 0 | 400MPa<Fy≤470MPa | 0 | 0 | 0 | 0 | 0 | 0 | 0 | 0 | 0 | 0 | 0 | 0 | 0 | 0 | ASTM A615 GRADE 60 (Fy=420MPa) | = V*RE | 0.301 | Ton | RE=0.10
|  |  |  | Normal Faced Form | A03AD035-00001 |  | M2 | Concrete Work | Substructure Work | Form Work (3 times in use) | Flat Form | 0 | 0 | 0 | 0 | Dressed Lumber, Plywood or Steel Form(Wood Planks are not Allowed) incl. Chamfer | 0 | 0 | 0 | 0 | 0 | 0 | 0 | 0 | 0 | 0 | 0 |  | = A*2 | 50.256 | m2
| System Family | STB | WA-Q1 | H_WA_ACP_RC Pit Wall_UG_T390 | [23 empty] | UG Wall, Pit Wall
|  |  |  | Concrete, UG | A03AD032-00010 |  | M3 | Concrete Work | Substructure Work | Structural Concrete | 0 | Cement Type-1 | 20MPa < F'c (Cylinder Strength) ≤ 25MPa | 0 | 0 | 0 | 0 | 0 | 0 | 0 | 0 | 0 | 0 | 0 | 0 | 0 | 0 | F'c (Cylinder Strength) = 24MPa | = V |  | m3
|  |  |  | Re-bar | A03AD037-00002 |  | TON | Concrete Work | Substructure Work | Rebar Work | Deformed Bar (Non-Coat.) | 0 | 400MPa<Fy≤470MPa | 0 | 0 | 0 | 0 | 0 | 0 | 0 | 0 | 0 | 0 | 0 | 0 | 0 | 0 | ASTM A615 GRADE 60 (Fy=420MPa) | = V*RE |  | Ton | RE=0.10
|  |  |  | Normal Faced Form | A03AD035-00001 |  | M2 | Concrete Work | Substructure Work | Form Work (3 times in use) | Flat Form | 0 | 0 | 0 | 0 | Dressed Lumber, Plywood or Steel Form(Wood Planks are not Allowed) incl. Chamfer | 0 | 0 | 0 | 0 | 0 | 0 | 0 | 0 | 0 | 0 | 0 |  | = A*2 |  | m2
| System Family |  | WA-Q1 | H_WA_ACW_RC Wall_AG_T200 | [23 empty] | AG Wall, Cement Type-1
|  |  |  | Concrete, AG | A03AF032-00010 |  | M3 | Concrete Work | Superstructure Work | Structural Concrete | 0 | Cement Type-1 | 20MPa < F'c (Cylinder Strength) ≤ 25MPa | 0 | 0 | 0 | 0 | 0 | 0 | 0 | 0 | 0 | 0 | 0 | 0 | 0 | 0 | F'c (Cylinder Strength) = 24MPa | = V |  | m3
|  |  |  | Re-bar | A03AF037-00002 |  | TON | Concrete Work | Superstructure Work | Rebar Work | Deformed Bar (Non-Coat.) | 0 | 400MPa<Fy≤470MPa | 0 | 0 | 0 | 0 | 0 | 0 | 0 | 0 | 0 | 0 | 0 | 0 | 0 | 0 | ASTM A615 GRADE 60 (Fy=420MPa) | = V*RE |  | Ton | RE=0.10
|  |  |  | Fair Faced Form | A03AF036-00001 |  | M2 | Concrete Work | Superstructure Work | Form Work (1 time in use) | Flat Form | 0 | 0 | 0 | 0 | Dressed Lumber, Plywood or Steel Form(Wood Planks are not Allowed) incl. Chamfer | 0 | 0 | 0 | 0 | 0 | 0 | 0 | 0 | 0 | 0 | 0 |  | = A*2 |  | m2
| System Family |  | WA-Q1 | H_WA_ACW_RC Wall_UG_T200_Protection | [23 empty] | UG Wall, Cement Type-1
|  |  | Base Material | Concrete, UG | A03AD032-00010 |  | M3 | Concrete Work | Substructure Work | Structural Concrete | 0 | Cement Type-1 | 20MPa < F'c (Cylinder Strength) ≤ 25MPa | 0 | 0 | 0 | 0 | 0 | 0 | 0 | 0 | 0 | 0 | 0 | 0 | 0 | 0 | F'c (Cylinder Strength) = 24MPa | = V |  | m3
|  |  |  | Re-bar | A03AD037-00002 |  | TON | Concrete Work | Substructure Work | Rebar Work | Deformed Bar (Non-Coat.) | 0 | 400MPa<Fy≤470MPa | 0 | 0 | 0 | 0 | 0 | 0 | 0 | 0 | 0 | 0 | 0 | 0 | 0 | 0 | ASTM A615 GRADE 60 (Fy=420MPa) | = V*RE |  | Ton | RE=0.10
|  |  |  | Normal Faced Form | A03AD035-00001 |  | M2 | Concrete Work | Substructure Work | Form Work (3 times in use) | Flat Form | 0 | 0 | 0 | 0 | Dressed Lumber, Plywood or Steel Form(Wood Planks are not Allowed) incl. Chamfer | 0 | 0 | 0 | 0 | 0 | 0 | 0 | 0 | 0 | 0 | 0 |  | = A*2 |  | m2
|  |  | Ext. Finish | Bitumen Coating | A03AH056-00001 |  | M2 | Concrete Work | Concrete Protective Coating (U/G) | Bitumen/Bituminous/Asphalt Coating | 0 | 0 | 0 | 0 | 0 | 0 | 0 | 0 | 0 | 0 | 0 | 0 | 0 | 0 | 0 | 0 | 0 |  | = A |  | m2
|  |  |  | Ext. Wall- Menbrane | A03AH059-00001 |  | M2 | Concrete Work | Concrete Protective Coating (U/G) | Sheet Membrane | Adhesive Rubber Sheet or Bitumen Polyethylene Laminated Waterproofing Membrane | 0 | 0 | 0 | 0 | 0 | 0 | 0 | 0 | THK=( )mm | 0 | 0 | 0 | 0 | 0 | 0 | 0 | THK=( 4 )mm | = A |  | m2
|  |  |  | Ext. Wall- Board | A03AH060-00001 |  | M2 | Concrete Work | Concrete Protective Coating (U/G) | Memebrane Protection Board | Bitumen Impregnated Fiberboard | 0 | 0 | 0 | 0 | 0 | 0 | 0 | 0 | THK=( )mm | 0 | 0 | 0 | 0 | 0 | 0 | 0 | THK=( 6 )mm | = A |  | m2
|  |  | Int. Finish | Water Emulsion Paint_Int. Wall | A04AM078-00002 |  | M2 | Finishing Work | Painting Work | Internal Wall Painting | Water Emulsion Paint | 0 | 0 | 0 | 0 | 0 | 0 | 0 | 0 | 0 | 0 | 0 | 0 | 0 | 0 | 0 | 0 | Water Emulsion Paint | = A |  | m2
▶Masonry Wall
| System Family |  | WA-Q1 | H_WA_AMMW_Ext. Cavity Wall_Brick_ 0.5B_50_1.0B | [23 empty] | 0.5B(90) + Air (20) + Insulation(100) + 1.0B(190)
|  |  | Base Material | Concrete Brick Wall_0.5B | A04AL073-00001 |  | M2 | Finishing Work | Masonry Work | Concrete Brick | 0 | 0 | 0 | 0 | 0 | [0.5B] w/ All Reinf.(Lath, Steel Tie, Anchor Bar, Mortar, ETC.), Filler, Sealant, Lintel/Sill for Opening, ETC. | 0 | THK≤90mm | 0 | THK=( )mm | 0 | 0 | 0 | 0 | 0 | 0 | 0 | [0.5B] w/ All Reinf.(Lath, Steel Tie, Anchor Bar, Mortar, ETC.), Filler, Sealant, Lintel/Sill for Opening, ETC. / THK=(90)mm | = A |  | m2
Air Gap T20
|  |  |  | Wall Insulation_Glass Wool T50 | A04AL076-00008 |  | M2 | Finishing Work | Masonry Work | Insulation | Glass Wool (Fiberglass) | 0 | 0 | 0 | 0 | Minimum Density of 50 kg/m3 | 0 | 100mm≤THK | 0 | THK=( )mm | 0 | 0 | 0 | 0 | 0 | 0 | 0 | Glass Wool (Fiberglass) / THK=(50)mm | = A |  | m2
|  |  |  | Concrete Brick Wall_1.0B | A04AL073-00002 |  | M2 | Finishing Work | Masonry Work | Concrete Brick | 0 | 0 | 0 | 0 | 0 | [1.0B] w/ All Reinf.(Lath, Steel Tie, Anchor Bar, Mortar, ETC.), Filler, Sealant, Lintel/Sill for Opening, ETC. | 0 | 90mm<THK≤190mm | 0 | THK=( )mm | 0 | 0 | 0 | 0 | 0 | 0 | 0 | [1.0B] w/ All Reinf.(Lath, Steel Tie, Anchor Bar, Mortar, ETC.), Filler, Sealant, Lintel/Sill for Opening, ETC. / / THK=(190)mm | = A |  | m2
|  |  | Ext. Finish | Acrylic Emulsion Paint_Ext. Wall | A04AM077-00001 |  | M2 | Finishing Work | Painting Work | External Wall Painting | Acrylic Emulsion Paint | 0 | 0 | 0 | 0 | 0 | 0 | 0 | 0 | 0 | 0 | 0 | 0 | 0 | 0 | 0 | 0 | Acrylic Emulsion Paint | = A |  | m2
|  |  |  | Ext. Plaster Wall | A04AT198-00001 |  | M2 | Finishing Work | Plastering Work | Plastering | 0 | 0 | 0 | 0 | for External Masonry Wall | 0 | 0 | 0 | 0 | THK=( )mm | 0 | 0 | 0 | 0 | 0 | 0 | 0 | for External Masonry Wall / THK=(18)mm | = A |  | m2
|  |  | Int. Finish | Water Emulsion Paint_Int. Wall | A04AM078-00002 |  | M2 | Finishing Work | Painting Work | Internal Wall Painting | Water Emulsion Paint | 0 | 0 | 0 | 0 | 0 | 0 | 0 | 0 | 0 | 0 | 0 | 0 | 0 | 0 | 0 | 0 | Water Emulsion Paint | = A |  | m2
|  |  |  | Int. Plaster Wall | A04AT198-00002 |  | M2 | Finishing Work | Plastering Work | Plastering | 0 | 0 | 0 | 0 | for Internal Masonry Wall | 0 | 0 | 0 | 0 | THK=( )mm | 0 | 0 | 0 | 0 | 0 | 0 | 0 | for Internal Masonry Wall / THK=(12)mm | = A |  | m2
| System Family | STB | WA-Q1 | H_WA_AMMW_Ext. Cavity Wall_Block_100_100_200 | [23 empty] | 100 + Air (20) + Insulation(75) + 200
|  |  | Base Material | Reinforced Concrete Block Wall_T100 | A04AL069-00001 |  | M2 | Finishing Work | Masonry Work | Reinforced Concrete Block | 0 | 0 | 0 | 0 | 0 | w/ All Reinf.(Lath, Steel Tie, Anchor Bar, Mortar, ETC.), Filler, Sealant, Lintel/Sill for Opening, ETC. | 0 | 50mm<THK≤100mm | 0 | THK=( )mm | 0 | 0 | 0 | 0 | 0 | 0 | 0 | THK=( 100 )mm | = A |  | m2
Air Gap T20
|  |  |  | Wall Insulation_Glass Wool | A04AL076-00008 |  | M2 | Finishing Work | Masonry Work | Insulation | Glass Wool (Fiberglass) | 0 | 0 | 0 | 0 | Minimum Density of 50 kg/m3 | 0 | 100mm≤THK | 0 | THK=( )mm | 0 | 0 | 0 | 0 | 0 | 0 | 0 | THK=( 100 )mm | = A |  | m2
|  |  |  | Reinforced Concrete Block Wall_T200 | A04AL069-00002 |  | M2 | Finishing Work | Masonry Work | Reinforced Concrete Block | 0 | 0 | 0 | 0 | 0 | w/ All Reinf.(Lath, Steel Tie, Anchor Bar, Mortar, ETC.), Filler, Sealant, Lintel/Sill for Opening, ETC. | 0 | 100mm<THK≤200mm | 0 | THK=( )mm | 0 | 0 | 0 | 0 | 0 | 0 | 0 | THK=( 200 )mm | = A |  | m2
|  |  | Ext. Finish | Acrylic Emulsion Paint_Ext. Wall | A04AM077-00001 |  | M2 | Finishing Work | Painting Work | External Wall Painting | Acrylic Emulsion Paint | 0 | 0 | 0 | 0 | 0 | 0 | 0 | 0 | 0 | 0 | 0 | 0 | 0 | 0 | 0 | 0 | Acrylic Emulsion Paint | = A |  | m2
|  |  |  | Ext. Plaster Wall | A04AT198-00001 |  | M2 | Finishing Work | Plastering Work | Plastering | 0 | 0 | 0 | 0 | for External Masonry Wall | 0 | 0 | 0 | 0 | THK=( )mm | 0 | 0 | 0 | 0 | 0 | 0 | 0 | for External Masonry Wall / THK=(18)mm | = A |  | m2
|  |  | Int. Finish | Water Emulsion Paint_Int. Wall | A04AM078-00002 |  | M2 | Finishing Work | Painting Work | Internal Wall Painting | Water Emulsion Paint | 0 | 0 | 0 | 0 | 0 | 0 | 0 | 0 | 0 | 0 | 0 | 0 | 0 | 0 | 0 | 0 | Water Emulsion Paint | = A |  | m2
|  |  |  | Int. Plaster Wall | A04AT198-00002 |  | M2 | Finishing Work | Plastering Work | Plastering | 0 | 0 | 0 | 0 | for Internal Masonry Wall | 0 | 0 | 0 | 0 | THK=( )mm | 0 | 0 | 0 | 0 | 0 | 0 | 0 | for Internal Masonry Wall / THK=(12)mm | = A |  | m2
| System Family | GAH | WA-Q1 | H_WA_AMMW_Ext. Cavity Wall_Block_100_50_190 | [23 empty] | 100 + Air (20) + Insulation(75) + 200
|  |  | Base Material | Reinforced Concrete Block Wall_T100 | A04AL069-00001 |  | M2 | Finishing Work | Masonry Work | Reinforced Concrete Block | 0 | 0 | 0 | 0 | 0 | w/ All Reinf.(Lath, Steel Tie, Anchor Bar, Mortar, ETC.), Filler, Sealant, Lintel/Sill for Opening, ETC. | 0 | 50mm<THK≤100mm | 0 | THK=( )mm | 0 | 0 | 0 | 0 | 0 | 0 | 0 | THK=( 100 )mm | = A | 84.142 | m2
Air Gap T20
|  |  |  | Wall Insulation_Mineral Wool | A04AL076-00002 |  | M2 | Finishing Work | Masonry Work | Insulation | Mineral Wool (Rock Wool) | 0 | 0 | 0 | 0 | Minimum Density of 50 kg/m3 | 0 | 50mm≤THK<75mm | 0 | THK=( )mm | 0 | 0 | 0 | 0 | 0 | 0 | 0 | THK=( 50 )mm | = A | 84.142 | m2
|  |  |  | Reinforced Concrete Block Wall_T190 | A04AL069-00002 |  | M2 | Finishing Work | Masonry Work | Reinforced Concrete Block | 0 | 0 | 0 | 0 | 0 | w/ All Reinf.(Lath, Steel Tie, Anchor Bar, Mortar, ETC.), Filler, Sealant, Lintel/Sill for Opening, ETC. | 0 | 100mm<THK≤200mm | 0 | THK=( )mm | 0 | 0 | 0 | 0 | 0 | 0 | 0 | THK=( 190 )mm | = A | 84.142 | m2
|  |  | Ext. Finish | Acrylic Emulsion Paint_Ext. Wall | A04AM077-00001 |  | M2 | Finishing Work | Painting Work | External Wall Painting | Acrylic Emulsion Paint | 0 | 0 | 0 | 0 | 0 | 0 | 0 | 0 | 0 | 0 | 0 | 0 | 0 | 0 | 0 | 0 | Acrylic Emulsion Paint | = A | 84.142 | m2
|  |  |  | Ext. Plaster Wall | A04AT198-00001 |  | M2 | Finishing Work | Plastering Work | Plastering | 0 | 0 | 0 | 0 | for External Masonry Wall | 0 | 0 | 0 | 0 | THK=( )mm | 0 | 0 | 0 | 0 | 0 | 0 | 0 | for External Masonry Wall / THK=(15)mm | = A | 84.142 | m2
|  |  | Int. Finish | Water Emulsion Paint_Int. Wall | A04AM078-00002 |  | M2 | Finishing Work | Painting Work | Internal Wall Painting | Water Emulsion Paint | 0 | 0 | 0 | 0 | 0 | 0 | 0 | 0 | 0 | 0 | 0 | 0 | 0 | 0 | 0 | 0 | Water Emulsion Paint | = A | 84.142 | m2
|  |  |  | Int. Plaster Wall | A04AT198-00002 |  | M2 | Finishing Work | Plastering Work | Plastering | 0 | 0 | 0 | 0 | for Internal Masonry Wall | 0 | 0 | 0 | 0 | THK=( )mm | 0 | 0 | 0 | 0 | 0 | 0 | 0 | for Internal Masonry Wall / THK=(15)mm | = A | 84.142 | m2
| System Family | GAH | WA-Q1 | H_WA_AMMW_Int Wall_Block_T190 | [23 empty] | Interior Block Wall
|  |  | Base Material | Reinforced Concrete Block Wall_T190 | A04AL069-00002 |  | M2 | Finishing Work | Masonry Work | Reinforced Concrete Block | 0 | 0 | 0 | 0 | 0 | w/ All Reinf.(Lath, Steel Tie, Anchor Bar, Mortar, ETC.), Filler, Sealant, Lintel/Sill for Opening, ETC. | 0 | 100mm<THK≤200mm | 0 | THK=( )mm | 0 | 0 | 0 | 0 | 0 | 0 | 0 | w/ All Reinf.(Lath, Steel Tie, Anchor Bar, Mortar, ETC.), Filler, Sealant, Lintel/Sill for Opening, ETC. / THK=(200)mm | = A | 54.076 | m2
|  |  | One Side | Water Emulsion Paint_Int. Wall | A04AM078-00002 |  | M2 | Finishing Work | Painting Work | Internal Wall Painting | Water Emulsion Paint | 0 | 0 | 0 | 0 | 0 | 0 | 0 | 0 | 0 | 0 | 0 | 0 | 0 | 0 | 0 | 0 | Water Emulsion Paint | = A | 54.076 | m2
|  |  |  | Int. Plaster Wall | A04AT198-00002 |  | M2 | Finishing Work | Plastering Work | Plastering | 0 | 0 | 0 | 0 | for Internal Masonry Wall | 0 | 0 | 0 | 0 | THK=( )mm | 0 | 0 | 0 | 0 | 0 | 0 | 0 | for Internal Masonry Wall / THK=(12)mm | = A | 54.076 | m2
|  |  | One Side | Water Emulsion Paint_Int. Wall | A04AM078-00002 |  | M2 | Finishing Work | Painting Work | Internal Wall Painting | Water Emulsion Paint | 0 | 0 | 0 | 0 | 0 | 0 | 0 | 0 | 0 | 0 | 0 | 0 | 0 | 0 | 0 | 0 | Water Emulsion Paint | = A | 54.076 | m2
|  |  |  | Int. Plaster Wall | A04AT198-00002 |  | M2 | Finishing Work | Plastering Work | Plastering | 0 | 0 | 0 | 0 | for Internal Masonry Wall | 0 | 0 | 0 | 0 | THK=( )mm | 0 | 0 | 0 | 0 | 0 | 0 | 0 | for Internal Masonry Wall / THK=(12)mm | = A | 54.076 | m2
| System Family | GAH | WA-Q1 | H_WA_AMMW_Int Wall_Block_T190_Ons Side Tile | [23 empty] | Interior Block Wall
|  |  | Base Material | Reinforced Concrete Block Wall_T190 | A04AL069-00002 |  | M2 | Finishing Work | Masonry Work | Reinforced Concrete Block | 0 | 0 | 0 | 0 | 0 | w/ All Reinf.(Lath, Steel Tie, Anchor Bar, Mortar, ETC.), Filler, Sealant, Lintel/Sill for Opening, ETC. | 0 | 100mm<THK≤200mm | 0 | THK=( )mm | 0 | 0 | 0 | 0 | 0 | 0 | 0 | w/ All Reinf.(Lath, Steel Tie, Anchor Bar, Mortar, ETC.), Filler, Sealant, Lintel/Sill for Opening, ETC. / THK=(200)mm | = A | 10.112 | m2
|  |  | One Side | Water Emulsion Paint_Int. Wall | A04AM078-00002 |  | M2 | Finishing Work | Painting Work | Internal Wall Painting | Water Emulsion Paint | 0 | 0 | 0 | 0 | 0 | 0 | 0 | 0 | 0 | 0 | 0 | 0 | 0 | 0 | 0 | 0 | Water Emulsion Paint | = A | 10.112 | m2
|  |  |  | Int. Plaster Wall | A04AT198-00002 |  | M2 | Finishing Work | Plastering Work | Plastering | 0 | 0 | 0 | 0 | for Internal Masonry Wall | 0 | 0 | 0 | 0 | THK=( )mm | 0 | 0 | 0 | 0 | 0 | 0 | 0 | for Internal Masonry Wall / THK=(12)mm | = A | 10.112 | m2
|  |  | One Side | Glazed Ceramic Tile | A04AN082-00002 |  | M2 | Finishing Work | Tile Work | Wall Tile | Glazed Ceramic Tile | 0 | 0 | 0 | 0 | w/ Mortar Bond Coat or Adhesive | 0 | 0 | 0 | Tile Size=W( )mm x L( )mm x THK( )mm | 0 | 0 | 0 | 0 | 0 | 0 | 0 | Glazed Ceramic Tile | = A | 10.112 | m2
▶Skirt
| System Family | GAH | WA-Q2 | H_WA_AMM_Skirt_Rubber H100 | [23 empty] | Rubber Skirt
|  |  |  | Rubber Skirt | A04AS185-00001 |  | M | Finishing Work | Exterior/Interior Finish Work | Coved Rubber Skirting | 0 | 0 | 0 | 0 | for Skirt | w/ Adhesive | 0 | H<150mm | 0 | H=( )mm | 0 | 0 | 0 | 0 | 0 | 0 | 0 | H=( 100 )mm | =L |  | m2
3.2 | Curtain Wall (System Family)
| System Family |  |  | H_WA_
|  |  |  | Exterior Curtain Wall | [23 empty] | Revit Sample - Arch Link Model.rvt
| System Family |  |  | H_WA_
|  |  |  | Pavillion Curtain Wall | [23 empty] | Revit Sample - Arch Link Model.rvt
| System Family |  |  | H_WA_
|  |  |  | Storefront | [23 empty] | Revit Sample - Arch Link Model.rvt
3.3 | Stacked Wall (System Family)
| System Family |  |  | H_WA_
|  |  |  | Exterior-Brick Over CMU w Metal Stud | [23 empty] | Revit Sample - Arch Link Model.rvt

## 4.St Fdn
[Family List] - Structural Foundations
NO | Family Category | Building Tag | Q'ty Cal Type Tag | Family Type Name | Work Master Code | Gauge Code | Unit | Work Category-L1 | Work Category -L2 | Work Category -L3 | Spec. 1 - L4 | Spec. 2 - L5 | Spec. 3 - L6 | Spec. 4 - L7 | Spec. 5 - L8 | Spec. 6 - L9 | Spec. 7 - L10 | Spec. 8 - L11 | BOQ Spec1 | BOQ Spec2 | BOQ Spec3 | BOQ Spec4 | BOQ Spec5 | BOQ Spec6 | BOQ Spec7 | BOQ Spec8 | BOQ Spec9 | Description | Dynamo 물량산출식 | Quantity
4 | Structural Foundations ( SF )
4.1 | Foundation Slab (System Family)
|  |  |  | ▶Mat Foundation for Building | [28 empty] | 169
| System Family | GAH | SF-Q1 | H_SF_ACF_MAT_T450 | [23 empty] | Mat Foundation for Building/Shelter
|  |  | RC Structure | Concrete, UG | A03AD032-00010 |  | M3 | Concrete Work | Substructure Work | Structural Concrete | 0 | Cement Type-1 | 20MPa < F'c (Cylinder Strength) ≤ 25MPa | 0 | 0 | 0 | 0 | 0 | 0 | 0 | 0 | 0 | 0 | 0 | 0 | 0 | 0 | F'c (Cylinder Strength) = 24MPa | = V | 0.268 | m3
|  |  |  | Re-bar | A03AD037-00002 |  | TON | Concrete Work | Substructure Work | Rebar Work | Deformed Bar (Non-Coat.) | 0 | 400MPa<Fy≤470MPa | 0 | 0 | 0 | 0 | 0 | 0 | 0 | 0 | 0 | 0 | 0 | 0 | 0 | 0 | ASTM A615 GRADE 60 (Fy=420MPa) | = V*RE | 0.032 | Ton
|  |  |  | Normal Faced Form | A03AD035-00001 |  | M2 | Concrete Work | Substructure Work | Form Work (3 times in use) | Flat Form | 0 | 0 | 0 | 0 | Dressed Lumber, Plywood or Steel Form(Wood Planks are not Allowed) incl. Chamfer | 0 | 0 | 0 | 0 | 0 | 0 | 0 | 0 | 0 | 0 | 0 |  | = P*T | 1.395 | m2
|  |  | UG Protection | Bitumen Coating | A03AH056-00001 |  | M2 | Concrete Work | Concrete Protective Coating (U/G) | Bitumen/Bituminous/Asphalt Coating | 0 | 0 | 0 | 0 | 0 | 0 | 0 | 0 | 0 | 0 | 0 | 0 | 0 | 0 | 0 | 0 | 0 | Bitumen/Bituminous/Asphalt Coating | = P*T+A | 1.99 | m2
|  |  | Earth Work | Excavation - 가상 Modeliong | A01ZZ001-00005 |  | M3 | Earth Work | - | Excavation | Soil, Mech. | 0 | 0 | 0 | 0 | 0 | 2.0M < D ≤ 4.0M | 0 | 0 | 0 | 0 | 0 | 0 | 0 | 0 | 0 | 0 | D=3.0m | =Exca | 1.468 | m3 | * 가상모델링
|  |  |  | Backfill - No Modeling | A01ZZ003-00001 |  | M3 | Earth Work | - | Backfill | Re-use, Soil | 0 | 0 | 0 | 0 | 0 | 0 | 0 | 0 | 0 | 0 | 0 | 0 | Compaction=( )% | 0 | 0 | 0 | Compaction=( 95 )% | =Back | 1.372 | m3 | * 가상모델링
|  |  |  | Disposal - No Modeling | A01ZZ004-00001 |  | M3 | Earth Work | - | Disposal | Soil | 0 | 0 | 0 | 0 | 0 | 0 | 0 | 0 | 0 | 0 | Disposal Distance=Appx. ( )km from Site | 0 | 0 | 0 | 0 | 0 | Disposal Distance=Appx. (20 )km from Site | =Disp | 0.095 | m3 | * 가상모델링
※ Lean Concrete 는 Foundation Slab Family로 별도모델링
▶Mat Foundation for Equipment
| System Family | GAH | SF-Q1 | H_SF_ACE_EQFDN_T400 | [23 empty] | Mat Foundation for Equipment
|  |  | RC Structure | Concrete, UG | A03AD032-00010 |  | M3 | Concrete Work | Substructure Work | Structural Concrete | 0 | Cement Type-1 | 20MPa < F'c (Cylinder Strength) ≤ 25MPa | 0 | 0 | 0 | 0 | 0 | 0 | 0 | 0 | 0 | 0 | 0 | 0 | 0 | 0 | F'c (Cylinder Strength) = 24MPa | = V | 1.2 | m3
|  |  |  | Re-bar | A03AD037-00002 |  | TON | Concrete Work | Substructure Work | Rebar Work | Deformed Bar (Non-Coat.) | 0 | 400MPa<Fy≤470MPa | 0 | 0 | 0 | 0 | 0 | 0 | 0 | 0 | 0 | 0 | 0 | 0 | 0 | 0 | ASTM A615 GRADE 60 (Fy=420MPa) | = V*RE | 0.144 | Ton | RE=0.12
|  |  |  | Normal Faced Form | A03AD035-00001 |  | M2 | Concrete Work | Substructure Work | Form Work (3 times in use) | Flat Form | 0 | 0 | 0 | 0 | Dressed Lumber, Plywood or Steel Form(Wood Planks are not Allowed) incl. Chamfer | 0 | 0 | 0 | 0 | 0 | 0 | 0 | 0 | 0 | 0 | 0 |  | = P*T | 5.8 | m2
|  |  | UG Protection | Bitumen Coating | A03AH056-00001 |  | M2 | Concrete Work | Concrete Protective Coating (U/G) | Bitumen/Bituminous/Asphalt Coating | 0 | 0 | 0 | 0 | 0 | 0 | 0 | 0 | 0 | 0 | 0 | 0 | 0 | 0 | 0 | 0 | 0 | Bitumen/Bituminous/Asphalt Coating | = P*T+A | 8.8 | m2
|  |  | Earth Work | Excavation - 가상 Modeliong | A01ZZ001-00001 |  | M3 | Earth Work | - | Excavation | Soil, Manual | 0 | 0 | 0 | 0 | 0 | D ≤ 1.5M | 0 | 0 | 0 | 0 | 0 | 0 | 0 | 0 | 0 | 0 | D=3.0m | =Exca | 7.4 | m3 | * 가상모델링
|  |  |  | Backfill - No Modeling | A01ZZ003-00001 |  | M3 | Earth Work | - | Backfill | Re-use, Soil | 0 | 0 | 0 | 0 | 0 | 0 | 0 | 0 | 0 | 0 | 0 | 0 | Compaction=( )% | 0 | 0 | 0 | Compaction=( 95 )% | =Back | 6.919 | m3 | * 가상모델링
|  |  |  | Disposal - No Modeling | A01ZZ004-00001 |  | M3 | Earth Work | - | Disposal | Soil | 0 | 0 | 0 | 0 | 0 | 0 | 0 | 0 | 0 | 0 | Disposal Distance=Appx. ( )km from Site | 0 | 0 | 0 | 0 | 0 | Disposal Distance=Appx. (20 )km from Site | =Disp | 0.481 | m3 | * 가상모델링
※ Lean Concrete 는 Foundation Slab Family로 별도모델링
| System Family |  | SF-Q1 | H_SF_ACE_MAT_T400 | [23 empty] | Mat Foundation for Equipment
|  |  | RC Structure | Concrete, UG | A03AD032-00010 |  | M3 | Concrete Work | Substructure Work | Structural Concrete | 0 | Cement Type-1 | 20MPa < F'c (Cylinder Strength) ≤ 25MPa | 0 | 0 | 0 | 0 | 0 | 0 | 0 | 0 | 0 | 0 | 0 | 0 | 0 | 0 | F'c (Cylinder Strength) = 24MPa | = V |  | m3
|  |  |  | Re-bar | A03AD037-00002 |  | TON | Concrete Work | Substructure Work | Rebar Work | Deformed Bar (Non-Coat.) | 0 | 400MPa<Fy≤470MPa | 0 | 0 | 0 | 0 | 0 | 0 | 0 | 0 | 0 | 0 | 0 | 0 | 0 | 0 | ASTM A615 GRADE 60 (Fy=420MPa) | = V*RE |  | Ton | RE=0.12
|  |  |  | Normal Faced Form | A03AD035-00001 |  | M2 | Concrete Work | Substructure Work | Form Work (3 times in use) | Flat Form | 0 | 0 | 0 | 0 | Dressed Lumber, Plywood or Steel Form(Wood Planks are not Allowed) incl. Chamfer | 0 | 0 | 0 | 0 | 0 | 0 | 0 | 0 | 0 | 0 | 0 |  | = P*T |  | m2
|  |  | UG Protection | Bitumen Coating | A03AH056-00001 |  | M2 | Concrete Work | Concrete Protective Coating (U/G) | Bitumen/Bituminous/Asphalt Coating | 0 | 0 | 0 | 0 | 0 | 0 | 0 | 0 | 0 | 0 | 0 | 0 | 0 | 0 | 0 | 0 | 0 | Bitumen/Bituminous/Asphalt Coating | = P*T+A |  | m2
|  |  | Earth Work | Excavation - 가상 Modeliong | A01ZZ001-00001 |  | M3 | Earth Work | - | Excavation | Soil, Manual | 0 | 0 | 0 | 0 | 0 | D ≤ 1.5M | 0 | 0 | 0 | 0 | 0 | 0 | 0 | 0 | 0 | 0 | D=3.0m | =Exca |  | m3 | * 가상모델링
|  |  |  | Backfill - No Modeling | A01ZZ003-00001 |  | M3 | Earth Work | - | Backfill | Re-use, Soil | 0 | 0 | 0 | 0 | 0 | 0 | 0 | 0 | 0 | 0 | 0 | 0 | Compaction=( )% | 0 | 0 | 0 | Compaction=( 95 )% | =Back |  | m3 | * 가상모델링
|  |  |  | Disposal - No Modeling | A01ZZ004-00001 |  | M3 | Earth Work | - | Disposal | Soil | 0 | 0 | 0 | 0 | 0 | 0 | 0 | 0 | 0 | 0 | Disposal Distance=Appx. ( )km from Site | 0 | 0 | 0 | 0 | 0 | Disposal Distance=Appx. (20 )km from Site | =Disp |  | m3 | * 가상모델링
※ Lean Concrete 는 Foundation Slab Family로 별도모델링
▶Mass Concrete (Temperature Control) for Equipment
| System Family | STG | SF-Q1 | H_SF_ACE_Mass_T2500 | [23 empty] | Mass Concrete, Temperature Control
|  |  | RC Structure | Mass Concrete, UG | A03AE032-00009 |  | M3 | Concrete Work | Mass Concrete Work | Structural Concrete | 0 | Cement Type-5 | 25MPa < F'c (Cylinder Strength) ≤ 30MPa | 0 | 0 | Including Concrete Temperature Control (Pile Cooling & Curing), Max Temperature of Concrete : 30℃ | 0 | 0 | 0 | 0 | 0 | 0 | 0 | 0 | 0 | 0 | 0 | F'c (Cylinder Strength) = 30MPa | = V |  | m3
|  |  |  | Re-bar | A03AE037-00002 |  | TON | Concrete Work | Mass Concrete Work | Rebar Work | Deformed Bar (Non-Coat.) | 0 | 400MPa<Fy≤470MPa | 0 | 0 | 0 | 0 | 0 | 0 | 0 | 0 | 0 | 0 | 0 | 0 | 0 | 0 | ASTM A615 GRADE 60 (Fy=420MPa) | = V*RE |  | Ton | RE=0.12
|  |  |  | System Form | A03AE054-00001 |  | M3 | Concrete Work | Mass Concrete Work | System Form | Heavy Duty Forms, Metal Framed Playwood forms | 0 | 0 | 0 | 0 | Including Form Tie, All Accessories, Sealing of Form Tie Hole, Separator & Anchor Box out, Chamfer for Exposed Edge, Opening & Sleeve, Shoring, Scaffording, Safety Measures and Shop Drawing | 0 | 0 | 0 | 0 | 0 | 0 | 0 | 0 | 0 | 0 | 0 | Including Form Tie, All Accessories, Sealing of Form Tie Hole, Separator & Anchor Box out, Chamfer for Exposed Edge, Opening & Sleeve, Shoring, Scaffording, Safety Measures and Shop Drawing | = P*T |  | m3
|  |  | Temp Control | Temperature Control | A03AE052-00001 |  | M3 | Concrete Work | Mass Concrete Work | Concrete Temperature Monitoring | 0 | 0 | 0 | 0 | 0 | Including Themo Coupler, Monitoring & Record Acc. To Approved MS | 0 | 0 | 0 | 0 | 0 | 0 | 0 | 0 | 0 | 0 | 0 | Including Themo Coupler, Monitoring & Record Acc. To Approved MS | = V |  | m3
|  |  | UG Protection | Bitumen Coating | A03AH056-00001 |  | M2 | Concrete Work | Concrete Protective Coating (U/G) | Bitumen/Bituminous/Asphalt Coating | 0 | 0 | 0 | 0 | 0 | 0 | 0 | 0 | 0 | 0 | 0 | 0 | 0 | 0 | 0 | 0 | 0 | Bitumen/Bituminous/Asphalt Coating | = P*T+A |  | m2
|  |  | Earth Work | Excavation - 가상 Modeliong | A01ZZ001-00005 |  | M3 | Earth Work | - | Excavation | Soil, Mech. | 0 | 0 | 0 | 0 | 0 | 2.0M < D ≤ 4.0M | 0 | 0 | 0 | 0 | 0 | 0 | 0 | 0 | 0 | 0 | D=3.0m | =Exca |  | m3 | * 가상모델링
|  |  |  | Backfill - No Modeling | A01ZZ003-00001 |  | M3 | Earth Work | - | Backfill | Re-use, Soil | 0 | 0 | 0 | 0 | 0 | 0 | 0 | 0 | 0 | 0 | 0 | 0 | Compaction=( )% | 0 | 0 | 0 | Compaction=( 95 )% | =Back |  | m3 | * 가상모델링
|  |  |  | Disposal - No Modeling | A01ZZ004-00001 |  | M3 | Earth Work | - | Disposal | Soil | 0 | 0 | 0 | 0 | 0 | 0 | 0 | 0 | 0 | 0 | Disposal Distance=Appx. ( )km from Site | 0 | 0 | 0 | 0 | 0 | Disposal Distance=Appx. (20 )km from Site | =Disp |  | m3 | * 가상모델링
※ Lean Concrete 는 Foundation Slab Family로 별도모델링
▶Lean Concrete
| System Family |  | SF-Q3 | H_SF_ACF_Lean_T100 | [23 empty] | Lean Concrete
|  |  |  | Lean Concrete / Type-1 / 10~20 Mpa | A03AD034-00004 |  | M3 | Concrete Work | Substructure Work | Lean Concrete (including Form work) | 0 | Cement Type-1 | 10MPa < F'c (Cylinder Strength) ≤ 20MPa | 0 | 0 | 0 | 0 | 0 | 0 | 0 | 0 | 0 | 0 | 0 | 0 | 0 | 0 | F'c (Cylinder Strength) = 18MPa | = V | 4.056 | m3
|  |  |  | Base Course - No Modeling | A01ZZ005-00001 |  | M2 | Earth Work | - | Base Course | 0 | 0 | 0 | 0 | 0 | 0 | 0 | THK≤150mm | 0 | THK=( )mm | 0 | 0 | CBR=( )% | 0 | 0 | 0 | 0 | THK=( 150 )mm CBR=( )% | = A*C2 | 6.084 | m3 | *Base를 모델링하지 않는 경우: C2값 설정
|  |  |  | Subbase Course - No Modeling | A01ZZ006-00001 |  | M2 | Earth Work | - | Subbase Course | 0 | 0 | 0 | 0 | 0 | Including Compaction of Sub-Grade | 0 | THK≤150mm | 0 | THK=( )mm | 0 | 0 | CBR=( )% for Subgrade, ( )% for Subbase | Compaction=( )% for Subgrade, ( )% for Subbase | 0 | 0 | 0 | THK=( 150 )mm / CBR=(10 )% for Subgrade, (80 )% for Subbase Compaction=(90 )% for Subgrade, (95 )% for Subbase | = A*C3 | 6.084 | m3 | *SubBase를 모델링하지 않는 경우: C3값설정
|  |  |  | PE Sheet (Vapor Barrier) - No Modeling | A01ZZ012-00001 |  | M2 | Earth Work | - | PE Sheet (Vapor Barrier) | 0 | 0 | 0 | 0 | 0 | 0 | 0 | 0 | 0 | THK=( )mm | 0 | 0 | 0 | 0 | 0 | 0 | 0 | THK=( 0.1 )mm | = A | 40.56 | m2
▶SOG Slab
| System Family | GAH | SF-Q2 | H_SF_ACS_SOG Edge 1 | [23 empty] | SOG
|  |  | RC Structure | Concrete, UG | A03AD032-00010 |  | M3 | Concrete Work | Substructure Work | Structural Concrete | 0 | Cement Type-1 | 20MPa < F'c (Cylinder Strength) ≤ 25MPa | 0 | 0 | 0 | 0 | 0 | 0 | 0 | 0 | 0 | 0 | 0 | 0 | 0 | 0 | F'c (Cylinder Strength) = 24MPa | = V |  | m3
|  |  |  | Re-bar | A03AD037-00002 |  | TON | Concrete Work | Substructure Work | Rebar Work | Deformed Bar (Non-Coat.) | 0 | 400MPa<Fy≤470MPa | 0 | 0 | 0 | 0 | 0 | 0 | 0 | 0 | 0 | 0 | 0 | 0 | 0 | 0 | ASTM A615 GRADE 60 (Fy=420MPa) | = V*RE |  | Ton | RE=0.12
|  |  | Earth Work | Excavation - 가상 Modeliong | A01ZZ001-00001 |  | M3 | Earth Work | - | Excavation | Soil, Manual | 0 | 0 | 0 | 0 | 0 | D ≤ 1.5M | 0 | 0 | 0 | 0 | 0 | 0 | 0 | 0 | 0 | 0 | D=3.0m | =Exca |  | m3 | * 가상모델링
|  |  |  | Backfill - No Modeling | A01ZZ003-00001 |  | M3 | Earth Work | - | Backfill | Re-use, Soil | 0 | 0 | 0 | 0 | 0 | 0 | 0 | 0 | 0 | 0 | 0 | 0 | Compaction=( )% | 0 | 0 | 0 | Compaction=( 95 )% | =Back |  | m3 | * 가상모델링
|  |  |  | Disposal - No Modeling | A01ZZ004-00001 |  | M3 | Earth Work | - | Disposal | Soil | 0 | 0 | 0 | 0 | 0 | 0 | 0 | 0 | 0 | 0 | Disposal Distance=Appx. ( )km from Site | 0 | 0 | 0 | 0 | 0 | Disposal Distance=Appx. (20 )km from Site | =Disp |  | m3 | * 가상모델링
※ Lean Concrete 는 Foundation Slab Family로 별도모델링
| System Family | STB | SF-Q2 | H_SF_ACS_SOG T200 | [23 empty] | SOG
|  |  | RC Structure | Concrete, UG | A03AD032-00010 |  | M3 | Concrete Work | Substructure Work | Structural Concrete | 0 | Cement Type-1 | 20MPa < F'c (Cylinder Strength) ≤ 25MPa | 0 | 0 | 0 | 0 | 0 | 0 | 0 | 0 | 0 | 0 | 0 | 0 | 0 | 0 | F'c (Cylinder Strength) = 24MPa | = V |  | m3
|  |  |  | Re-bar | A03AD037-00002 |  | TON | Concrete Work | Substructure Work | Rebar Work | Deformed Bar (Non-Coat.) | 0 | 400MPa<Fy≤470MPa | 0 | 0 | 0 | 0 | 0 | 0 | 0 | 0 | 0 | 0 | 0 | 0 | 0 | 0 | ASTM A615 GRADE 60 (Fy=420MPa) | = V*RE |  | Ton | RE=0.12
|  |  |  | Normal Faced Form | A03AD035-00001 |  | M2 | Concrete Work | Substructure Work | Form Work (3 times in use) | Flat Form | 0 | 0 | 0 | 0 | Dressed Lumber, Plywood or Steel Form(Wood Planks are not Allowed) incl. Chamfer | 0 | 0 | 0 | 0 | 0 | 0 | 0 | 0 | 0 | 0 | 0 | Dressed Lumber, Plywood or Steel Form(Wood Planks are not Allowed) incl. Chamfer | = P*T |  | m2
|  |  | Earth Work | Excavation - 가상 Modeliong | A01ZZ001-00001 |  | M3 | Earth Work | - | Excavation | Soil, Manual | 0 | 0 | 0 | 0 | 0 | D ≤ 1.5M | 0 | 0 | 0 | 0 | 0 | 0 | 0 | 0 | 0 | 0 | D=3.0m | =Exca |  | m3 | * 가상모델링
|  |  |  | Backfill - No Modeling | A01ZZ003-00001 |  | M3 | Earth Work | - | Backfill | Re-use, Soil | 0 | 0 | 0 | 0 | 0 | 0 | 0 | 0 | 0 | 0 | 0 | 0 | Compaction=( )% | 0 | 0 | 0 | Compaction=( 95 )% | =Back |  | m3 | * 가상모델링
|  |  |  | Disposal - No Modeling | A01ZZ004-00001 |  | M3 | Earth Work | - | Disposal | Soil | 0 | 0 | 0 | 0 | 0 | 0 | 0 | 0 | 0 | 0 | Disposal Distance=Appx. ( )km from Site | 0 | 0 | 0 | 0 | 0 | Disposal Distance=Appx. (20 )km from Site | =Disp |  | m3 | * 가상모델링
※ Lean Concrete 는 Foundation Slab Family로 별도모델링
| System Family | GAH | SF-Q2 | H_SF_ACS_SOG T150 | [23 empty] | SOG
|  |  | RC Structure | Concrete, UG | A03AD032-00010 |  | M3 | Concrete Work | Substructure Work | Structural Concrete | 0 | Cement Type-1 | 20MPa < F'c (Cylinder Strength) ≤ 25MPa | 0 | 0 | 0 | 0 | 0 | 0 | 0 | 0 | 0 | 0 | 0 | 0 | 0 | 0 | F'c (Cylinder Strength) = 24MPa | = V | 13.521 | m3
|  |  |  | Re-bar | A03AD037-00002 |  | TON | Concrete Work | Substructure Work | Rebar Work | Deformed Bar (Non-Coat.) | 0 | 400MPa<Fy≤470MPa | 0 | 0 | 0 | 0 | 0 | 0 | 0 | 0 | 0 | 0 | 0 | 0 | 0 | 0 | ASTM A615 GRADE 60 (Fy=420MPa) | = V*RE | 1.624 | Ton | RE=0.12
|  |  |  | Normal Faced Form | A03AD035-00001 |  | M2 | Concrete Work | Substructure Work | Form Work (3 times in use) | Flat Form | 0 | 0 | 0 | 0 | Dressed Lumber, Plywood or Steel Form(Wood Planks are not Allowed) incl. Chamfer | 0 | 0 | 0 | 0 | 0 | 0 | 0 | 0 | 0 | 0 | 0 | Dressed Lumber, Plywood or Steel Form(Wood Planks are not Allowed) incl. Chamfer | = P*T | 11.802 | m2
|  |  | Earth Work | Excavation - 가상 Modeliong | A01ZZ001-00001 |  | M3 | Earth Work | - | Excavation | Soil, Manual | 0 | 0 | 0 | 0 | 0 | D ≤ 1.5M | 0 | 0 | 0 | 0 | 0 | 0 | 0 | 0 | 0 | 0 | D=3.0m | =Exca | 222.317 | m3 | * 가상모델링
|  |  |  | Backfill - No Modeling | A01ZZ003-00001 |  | M3 | Earth Work | - | Backfill | Re-use, Soil | 0 | 0 | 0 | 0 | 0 | 0 | 0 | 0 | 0 | 0 | 0 | 0 | Compaction=( )% | 0 | 0 | 0 | Compaction=( 95 )% | =Back | 207.88 | m3 | * 가상모델링
|  |  |  | Disposal - No Modeling | A01ZZ004-00001 |  | M3 | Earth Work | - | Disposal | Soil | 0 | 0 | 0 | 0 | 0 | 0 | 0 | 0 | 0 | 0 | Disposal Distance=Appx. ( )km from Site | 0 | 0 | 0 | 0 | 0 | Disposal Distance=Appx. (20 )km from Site | =Disp | 14.436 | m3 | * 가상모델링
※ Lean Concrete 는 Foundation Slab Family로 별도모델링
| System Family | GAH | SF-Q2 | H_SF_ACS_SOG T100 | [23 empty] | SOG
|  |  | RC Structure | Concrete, UG | A03AD032-00010 |  | M3 | Concrete Work | Substructure Work | Structural Concrete | 0 | Cement Type-1 | 20MPa < F'c (Cylinder Strength) ≤ 25MPa | 0 | 0 | 0 | 0 | 0 | 0 | 0 | 0 | 0 | 0 | 0 | 0 | 0 | 0 | F'c (Cylinder Strength) = 24MPa | = V | 0.564 | m3
|  |  |  | Re-bar | A03AD037-00002 |  | TON | Concrete Work | Substructure Work | Rebar Work | Deformed Bar (Non-Coat.) | 0 | 400MPa<Fy≤470MPa | 0 | 0 | 0 | 0 | 0 | 0 | 0 | 0 | 0 | 0 | 0 | 0 | 0 | 0 | ASTM A615 GRADE 60 (Fy=420MPa) | = V*RE | 0.068 | Ton | RE=0.12
|  |  |  | Normal Faced Form | A03AD035-00001 |  | M2 | Concrete Work | Substructure Work | Form Work (3 times in use) | Flat Form | 0 | 0 | 0 | 0 | Dressed Lumber, Plywood or Steel Form(Wood Planks are not Allowed) incl. Chamfer | 0 | 0 | 0 | 0 | 0 | 0 | 0 | 0 | 0 | 0 | 0 | Dressed Lumber, Plywood or Steel Form(Wood Planks are not Allowed) incl. Chamfer | = P*T | 0.952 | m2
|  |  | Earth Work | Excavation - 가상 Modeliong | A01ZZ001-00001 |  | M3 | Earth Work | - | Excavation | Soil, Manual | 0 | 0 | 0 | 0 | 0 | D ≤ 1.5M | 0 | 0 | 0 | 0 | 0 | 0 | 0 | 0 | 0 | 0 | D=3.0m | =Exca | 13.91 | m3 | * 가상모델링
|  |  |  | Backfill - No Modeling | A01ZZ003-00001 |  | M3 | Earth Work | - | Backfill | Re-use, Soil | 0 | 0 | 0 | 0 | 0 | 0 | 0 | 0 | 0 | 0 | 0 | 0 | Compaction=( )% | 0 | 0 | 0 | Compaction=( 95 )% | =Back | 13.007 | m3 | * 가상모델링
|  |  |  | Disposal - No Modeling | A01ZZ004-00001 |  | M3 | Earth Work | - | Disposal | Soil | 0 | 0 | 0 | 0 | 0 | 0 | 0 | 0 | 0 | 0 | Disposal Distance=Appx. ( )km from Site | 0 | 0 | 0 | 0 | 0 | Disposal Distance=Appx. (20 )km from Site | =Disp | 0.903 | m3 | * 가상모델링
※ Lean Concrete 는 Foundation Slab Family로 별도모델링
▶Pit Slab
| System Family | STB | SF-Q1 | H_SF_ACP_Pit Slab T500 | [23 empty] | UG Pit Bottom Slab
|  |  | RC Structure | Concrete, UG | A03AD032-00010 |  | M3 | Concrete Work | Substructure Work | Structural Concrete | 0 | Cement Type-1 | 20MPa < F'c (Cylinder Strength) ≤ 25MPa | 0 | 0 | 0 | 0 | 0 | 0 | 0 | 0 | 0 | 0 | 0 | 0 | 0 | 0 | F'c (Cylinder Strength) = 24MPa | = V |  | m3
|  |  |  | Re-bar | A03AD037-00002 |  | TON | Concrete Work | Substructure Work | Rebar Work | Deformed Bar (Non-Coat.) | 0 | 400MPa<Fy≤470MPa | 0 | 0 | 0 | 0 | 0 | 0 | 0 | 0 | 0 | 0 | 0 | 0 | 0 | 0 | ASTM A615 GRADE 60 (Fy=420MPa) | = V*RE |  | Ton | RE=0.12
|  |  |  | Normal Faced Form | A03AD035-00001 |  | M2 | Concrete Work | Substructure Work | Form Work (3 times in use) | Flat Form | 0 | 0 | 0 | 0 | Dressed Lumber, Plywood or Steel Form(Wood Planks are not Allowed) incl. Chamfer | 0 | 0 | 0 | 0 | 0 | 0 | 0 | 0 | 0 | 0 | 0 | Dressed Lumber, Plywood or Steel Form(Wood Planks are not Allowed) incl. Chamfer | = P*T |  | m2
※ Lean Concrete 는 Foundation Slab Family로 별도모델링
▶Ditch
| System Family | STB | SF-Q6 | H_SF_ACT_Ditch W300xH300 | [23 empty] | Ditch
|  |  | RC Structure | Concrete, UG | A03AD032-00010 |  | M3 | Concrete Work | Substructure Work | Structural Concrete | 0 | Cement Type-1 | 20MPa < F'c (Cylinder Strength) ≤ 25MPa | 0 | 0 | 0 | 0 | 0 | 0 | 0 | 0 | 0 | 0 | 0 | 0 | 0 | 0 | F'c (Cylinder Strength) = 24MPa | = V |  | m3
|  |  |  | Re-bar | A03AD037-00002 |  | TON | Concrete Work | Substructure Work | Rebar Work | Deformed Bar (Non-Coat.) | 0 | 400MPa<Fy≤470MPa | 0 | 0 | 0 | 0 | 0 | 0 | 0 | 0 | 0 | 0 | 0 | 0 | 0 | 0 | ASTM A615 GRADE 60 (Fy=420MPa) | = V*RE |  | Ton | RE=0.12
|  |  |  | Normal Faced Form | A03AD035-00001 |  | M2 | Concrete Work | Substructure Work | Form Work (3 times in use) | Flat Form | 0 | 0 | 0 | 0 | Dressed Lumber, Plywood or Steel Form(Wood Planks are not Allowed) incl. Chamfer | 0 | 0 | 0 | 0 | 0 | 0 | 0 | 0 | 0 | 0 | 0 | Dressed Lumber, Plywood or Steel Form(Wood Planks are not Allowed) incl. Chamfer | = A |  | m2
※ Lean Concrete 는 Foundation Slab Family로 별도모델링
4.2 | Wall Foundation (System Family)
| System Family |  |  | H_SF_
4.3 | Stacked Wall (System Family)
| System Family |  |  | H_SF_
|  |  |  | Exterior-Brick Over CMU w Metal Stud | [23 empty] | Revit Sample - Arch Link Model.rvt
4.4 | Foundation Rectangular (Non-Pile)
▶Shallow Foundation / Pile Cap(Pile 별도모델링)
| Load Family | GAH | SF-Q4 | H_SF_ACF_W2400xL2400xT500 | [23 empty] | 독립기초, Pile Cap(Pile별도 모델링)
|  |  | RC Structure | Concrete, UG | A03AD032-00010 |  | M3 | Concrete Work | Substructure Work | Structural Concrete | 0 | Cement Type-1 | 20MPa < F'c (Cylinder Strength) ≤ 25MPa | 0 | 0 | 0 | 0 | 0 | 0 | 0 | 0 | 0 | 0 | 0 | 0 | 0 | 0 | F'c (Cylinder Strength) = 24MPa | = V | 17.28 | m3
|  |  |  | Re-bar | A03AD037-00002 |  | TON | Concrete Work | Substructure Work | Rebar Work | Deformed Bar (Non-Coat.) | 0 | 400MPa<Fy≤470MPa | 0 | 0 | 0 | 0 | 0 | 0 | 0 | 0 | 0 | 0 | 0 | 0 | 0 | 0 | ASTM A615 GRADE 60 (Fy=420MPa) | = V*RE | 2.076 | Ton | RE=0.12
|  |  |  | Normal Faced Form | A03AD035-00001 |  | M2 | Concrete Work | Substructure Work | Form Work (3 times in use) | Flat Form | 0 | 0 | 0 | 0 | Dressed Lumber, Plywood or Steel Form(Wood Planks are not Allowed) incl. Chamfer | 0 | 0 | 0 | 0 | 0 | 0 | 0 | 0 | 0 | 0 | 0 | Dressed Lumber, Plywood or Steel Form(Wood Planks are not Allowed) incl. Chamfer | = 2*(W+L)*T | 28.8 | m2
|  |  | UG Protection | Bitumen Coating | A03AH056-00001 |  | M2 | Concrete Work | Concrete Protective Coating (U/G) | Bitumen/Bituminous/Asphalt Coating | 0 | 0 | 0 | 0 | 0 | 0 | 0 | 0 | 0 | 0 | 0 | 0 | 0 | 0 | 0 | 0 | 0 | Bitumen/Bituminous/Asphalt Coating | = 2*(W+L)*T+(W*L) | 63.36 | m2
|  |  | Earth Work | Excavation - 가상 Modeliong | A01ZZ001-00005 |  | M3 | Earth Work | - | Excavation | Soil, Mech. | 0 | 0 | 0 | 0 | 0 | 2.0M < D ≤ 4.0M | 0 | 0 | 0 | 0 | 0 | 0 | 0 | 0 | 0 | 0 | D=3.0m | =Exca | 85.242 | m3 | * 가상모델링 *물량Param의 SF-Q3 값 입력
|  |  |  | Backfill - No Modeling | A01ZZ003-00001 |  | M3 | Earth Work | - | Backfill | Re-use, Soil | 0 | 0 | 0 | 0 | 0 | 0 | 0 | 0 | 0 | 0 | 0 | 0 | Compaction=( )% | 0 | 0 | 0 | Compaction=( 95 )% | =Back | 79.71 | m3 | * 가상모델링 *물량Param의 SF-Q3 값 입력
|  |  |  | Disposal - No Modeling | A01ZZ004-00001 |  | M3 | Earth Work | - | Disposal | Soil | 0 | 0 | 0 | 0 | 0 | 0 | 0 | 0 | 0 | 0 | Disposal Distance=Appx. ( )km from Site | 0 | 0 | 0 | 0 | 0 | Disposal Distance=Appx. (20 )km from Site | =Disp | 5.538 | m3 | * 가상모델링 *물량Param의 SF-Q3 값 입력
※ Lean Concrete 는 Foundation Slab Family로 별도모델링
| Load Family | STB | SF-Q4 | H_SF_ACF_W3500xL6720xT1100_Protection | [23 empty] | 독립기초 + UG Protection
|  |  | RC Structure | Concrete, UG | A03AD032-00012 |  | M3 | Concrete Work | Substructure Work | Structural Concrete | 0 | Cement Type-5 | 20MPa < F'c (Cylinder Strength) ≤ 25MPa | 0 | 0 | 0 | 0 | 0 | 0 | 0 | 0 | 0 | 0 | 0 | 0 | 0 | 0 | F'c (Cylinder Strength) = 24MPa | = V | 51.744 | m3
|  |  |  | Re-bar | A03AD037-00002 |  | TON | Concrete Work | Substructure Work | Rebar Work | Deformed Bar (Non-Coat.) | 0 | 400MPa<Fy≤470MPa | 0 | 0 | 0 | 0 | 0 | 0 | 0 | 0 | 0 | 0 | 0 | 0 | 0 | 0 | ASTM A615 GRADE 60 (Fy=420MPa) | = V*RE | 6.21 | Ton | RE=0.12
|  |  |  | Normal Faced Form | A03AD035-00001 |  | M2 | Concrete Work | Substructure Work | Form Work (3 times in use) | Flat Form | 0 | 0 | 0 | 0 | Dressed Lumber, Plywood or Steel Form(Wood Planks are not Allowed) incl. Chamfer | 0 | 0 | 0 | 0 | 0 | 0 | 0 | 0 | 0 | 0 | 0 | Form Work (3 times in use) | = 2*(W+L)*T | 44.968 | m2
|  |  | UG Protection | Bitumen Coating | A03AH056-00001 |  | M2 | Concrete Work | Concrete Protective Coating (U/G) | Bitumen/Bituminous/Asphalt Coating | 0 | 0 | 0 | 0 | 0 | 0 | 0 | 0 | 0 | 0 | 0 | 0 | 0 | 0 | 0 | 0 | 0 | Bitumen/Bituminous/Asphalt Coating | = 2*(W+L)*T+2*(W*L) | 139.048 | m2 | Pedestal면적 미공제
|  |  |  | Protection Membrane | A03AH059-00001 |  | M2 | Concrete Work | Concrete Protective Coating (U/G) | Sheet Membrane | Adhesive Rubber Sheet or Bitumen Polyethylene Laminated Waterproofing Membrane | 0 | 0 | 0 | 0 | 0 | 0 | 0 | 0 | THK=( )mm | 0 | 0 | 0 | 0 | 0 | 0 | 0 | THK=( 4 )mm | = 2*(W+L)*T+(W*L) | 92.008 | m2 | Pedestal면적 미공제
|  |  |  | Protection for Membrane | A03AH060-00001 |  | M2 | Concrete Work | Concrete Protective Coating (U/G) | Memebrane Protection Board | Bitumen Impregnated Fiberboard | 0 | 0 | 0 | 0 | 0 | 0 | 0 | 0 | THK=( )mm | 0 | 0 | 0 | 0 | 0 | 0 | 0 | THK=( 6 )mm | = 2*(W+L)*T+(W*L) | 92.008 | m2 | Pedestal면적 미공제
|  |  | Earth Work | Excavation - 가상 Modeliong | A01ZZ001-00005 |  | M3 | Earth Work | - | Excavation | Soil, Mech. | 0 | 0 | 0 | 0 | 0 | 2.0M < D ≤ 4.0M | 0 | 0 | 0 | 0 | 0 | 0 | 0 | 0 | 0 | 0 | D=3.0m | =Exca | 227.084 | m3 | * 가상모델링 *물량Param의 SF-Q3 값 입력
|  |  |  | Backfill - No Modeling | A01ZZ003-00001 |  | M3 | Earth Work | - | Backfill | Re-use, Soil | 0 | 0 | 0 | 0 | 0 | 0 | 0 | 0 | 0 | 0 | 0 | 0 | Compaction=( )% | 0 | 0 | 0 | Compaction=( 95 )% | =Back | 186.21 | m3 | * 가상모델링 *물량Param의 SF-Q3 값 입력
|  |  |  | Disposal - No Modeling | A01ZZ004-00001 |  | M3 | Earth Work | - | Disposal | Soil | 0 | 0 | 0 | 0 | 0 | 0 | 0 | 0 | 0 | 0 | Disposal Distance=Appx. ( )km from Site | 0 | 0 | 0 | 0 | 0 | Disposal Distance=Appx. (20 )km from Site | =Disp | 40.874 | m3 | * 가상모델링 *물량Param의 SF-Q3 값 입력
※ Lean Concrete 는 Foundation Slab Family로 별도모델링
| Load Family | STB | SF-Q4 | H_SF_ACF_W3500xL8220xT1100_Protection | [23 empty] | 독립기초 + UG Protection
|  |  | RC Structure | Concrete, UG | A03AD032-00012 |  | M3 | Concrete Work | Substructure Work | Structural Concrete | 0 | Cement Type-5 | 20MPa < F'c (Cylinder Strength) ≤ 25MPa | 0 | 0 | 0 | 0 | 0 | 0 | 0 | 0 | 0 | 0 | 0 | 0 | 0 | 0 | F'c (Cylinder Strength) = 24MPa | = V | 63.294 | m3
|  |  |  | Re-bar | A03AD037-00002 |  | TON | Concrete Work | Substructure Work | Rebar Work | Deformed Bar (Non-Coat.) | 0 | 400MPa<Fy≤470MPa | 0 | 0 | 0 | 0 | 0 | 0 | 0 | 0 | 0 | 0 | 0 | 0 | 0 | 0 | ASTM A615 GRADE 60 (Fy=420MPa) | = V*RE | 7.596 | Ton | RE=0.12
|  |  |  | Normal Faced Form | A03AD035-00001 |  | M2 | Concrete Work | Substructure Work | Form Work (3 times in use) | Flat Form | 0 | 0 | 0 | 0 | Dressed Lumber, Plywood or Steel Form(Wood Planks are not Allowed) incl. Chamfer | 0 | 0 | 0 | 0 | 0 | 0 | 0 | 0 | 0 | 0 | 0 | Form Work (3 times in use) | = 2*(W+L)*T | 51.568 | m2
|  |  | UG Protection | Bitumen Coating | A03AH056-00001 |  | M2 | Concrete Work | Concrete Protective Coating (U/G) | Bitumen/Bituminous/Asphalt Coating | 0 | 0 | 0 | 0 | 0 | 0 | 0 | 0 | 0 | 0 | 0 | 0 | 0 | 0 | 0 | 0 | 0 | Bitumen/Bituminous/Asphalt Coating | = 2*(W+L)*T+2*(W*L) | 166.648 | m2 | Pedestal면적 미공제
|  |  |  | Protection Membrane | A03AH059-00001 |  | M2 | Concrete Work | Concrete Protective Coating (U/G) | Sheet Membrane | Adhesive Rubber Sheet or Bitumen Polyethylene Laminated Waterproofing Membrane | 0 | 0 | 0 | 0 | 0 | 0 | 0 | 0 | THK=( )mm | 0 | 0 | 0 | 0 | 0 | 0 | 0 | THK=( 4 )mm | = 2*(W+L)*T+(W*L) | 109.108 | m2 | Pedestal면적 미공제
|  |  |  | Protection for Membrane | A03AH060-00001 |  | M2 | Concrete Work | Concrete Protective Coating (U/G) | Memebrane Protection Board | Bitumen Impregnated Fiberboard | 0 | 0 | 0 | 0 | 0 | 0 | 0 | 0 | THK=( )mm | 0 | 0 | 0 | 0 | 0 | 0 | 0 | THK=( 6 )mm | = 2*(W+L)*T+(W*L) | 109.108 | m2 | Pedestal면적 미공제
|  |  | Earth Work | Excavation - 가상 Modeliong | A01ZZ001-00005 |  | M3 | Earth Work | - | Excavation | Soil, Mech. | 0 | 0 | 0 | 0 | 0 | 2.0M < D ≤ 4.0M | 0 | 0 | 0 | 0 | 0 | 0 | 0 | 0 | 0 | 0 | D=3.0m | =Exca | 277.772 | m3 | * 가상모델링 *물량Param의 SF-Q3 값 입력
|  |  |  | Backfill - No Modeling | A01ZZ003-00001 |  | M3 | Earth Work | - | Backfill | Re-use, Soil | 0 | 0 | 0 | 0 | 0 | 0 | 0 | 0 | 0 | 0 | 0 | 0 | Compaction=( )% | 0 | 0 | 0 | Compaction=( 95 )% | =Back | 227.774 | m3 | * 가상모델링 *물량Param의 SF-Q3 값 입력
|  |  |  | Disposal - No Modeling | A01ZZ004-00001 |  | M3 | Earth Work | - | Disposal | Soil | 0 | 0 | 0 | 0 | 0 | 0 | 0 | 0 | 0 | 0 | Disposal Distance=Appx. ( )km from Site | 0 | 0 | 0 | 0 | 0 | Disposal Distance=Appx. (20 )km from Site | =Disp | 49.998 | m3 | * 가상모델링 *물량Param의 SF-Q3 값 입력
※ Lean Concrete 는 Foundation Slab Family로 별도모델링
| Load Family | STB | SF-Q4 | H_SF_ACF_W4000xL4000xT1100_Protection | [23 empty] | 독립기초 + UG Protection
|  |  | RC Structure | Concrete / UG / Type-5 / 20~25MPa | A03AD032-00012 |  | M3 | Concrete Work | Substructure Work | Structural Concrete | 0 | Cement Type-5 | 20MPa < F'c (Cylinder Strength) ≤ 25MPa | 0 | 0 | 0 | 0 | 0 | 0 | 0 | 0 | 0 | 0 | 0 | 0 | 0 | 0 | F'c (Cylinder Strength) = 24MPa | = V | 105.6 | m3
|  |  |  | Re-bar / Deformed Non-Coat / 400~470 MPa | A03AD037-00002 |  | TON | Concrete Work | Substructure Work | Rebar Work | Deformed Bar (Non-Coat.) | 0 | 400MPa<Fy≤470MPa | 0 | 0 | 0 | 0 | 0 | 0 | 0 | 0 | 0 | 0 | 0 | 0 | 0 | 0 | ASTM A615 GRADE 60 (Fy=420MPa) | = V*RE | 12.672 | Ton | RE=0.12
|  |  |  | UG / 3 Times / Flat | A03AD035-00001 |  | M2 | Concrete Work | Substructure Work | Form Work (3 times in use) | Flat Form | 0 | 0 | 0 | 0 | Dressed Lumber, Plywood or Steel Form(Wood Planks are not Allowed) incl. Chamfer | 0 | 0 | 0 | 0 | 0 | 0 | 0 | 0 | 0 | 0 | 0 | Form Work (3 times in use) | = 2*(W+L)*T | 105.6 | m2
|  |  | UG Protection | UG Bitumen / Asphalt Coating | A03AH056-00001 |  | M2 | Concrete Work | Concrete Protective Coating (U/G) | Bitumen/Bituminous/Asphalt Coating | 0 | 0 | 0 | 0 | 0 | 0 | 0 | 0 | 0 | 0 | 0 | 0 | 0 | 0 | 0 | 0 | 0 | Bitumen/Bituminous/Asphalt Coating | = 2*(W+L)*T+2*(W*L) | 297.6 | m2 | Pedestal면적 미공제
|  |  |  | UG Protection / Membrane | A03AH059-00001 |  | M2 | Concrete Work | Concrete Protective Coating (U/G) | Sheet Membrane | Adhesive Rubber Sheet or Bitumen Polyethylene Laminated Waterproofing Membrane | 0 | 0 | 0 | 0 | 0 | 0 | 0 | 0 | THK=( )mm | 0 | 0 | 0 | 0 | 0 | 0 | 0 | THK=( 4 )mm | = 2*(W+L)*T+(W*L) | 201.6 | m2 | Pedestal면적 미공제
|  |  |  | UG Protection / Fiberboard | A03AH060-00001 |  | M2 | Concrete Work | Concrete Protective Coating (U/G) | Memebrane Protection Board | Bitumen Impregnated Fiberboard | 0 | 0 | 0 | 0 | 0 | 0 | 0 | 0 | THK=( )mm | 0 | 0 | 0 | 0 | 0 | 0 | 0 | THK=( 6 )mm | = 2*(W+L)*T+(W*L) | 201.6 | m2 | Pedestal면적 미공제
|  |  | Earth Work | Excavation / Soil, Mech / 2~4m | A01ZZ001-00005 |  | M3 | Earth Work | - | Excavation | Soil, Mech. | 0 | 0 | 0 | 0 | 0 | 2.0M < D ≤ 4.0M | 0 | 0 | 0 | 0 | 0 | 0 | 0 | 0 | 0 | 0 | D=3.0m | =Exca | 463.434 | m3 | * 가상모델링 *물량Param의 SF-Q3 값 입력
|  |  |  | Backfill / Re-use / 95% | A01ZZ003-00001 |  | M3 | Earth Work | - | Backfill | Re-use, Soil | 0 | 0 | 0 | 0 | 0 | 0 | 0 | 0 | 0 | 0 | 0 | 0 | Compaction=( )% | 0 | 0 | 0 | Compaction=( 95 )% | =Back | 380.022 | m3 | * 가상모델링 *물량Param의 SF-Q3 값 입력
|  |  |  | Disposal / Soil | A01ZZ004-00001 |  | M3 | Earth Work | - | Disposal | Soil | 0 | 0 | 0 | 0 | 0 | 0 | 0 | 0 | 0 | 0 | Disposal Distance=Appx. ( )km from Site | 0 | 0 | 0 | 0 | 0 | Disposal Distance=Appx. (20 )km from Site | =Disp | 83.418 | m3 | * 가상모델링 *물량Param의 SF-Q3 값 입력
※ Lean Concrete 는 Foundation Slab Family로 별도모델링
| Load Family | STB | SF-Q4 | H_SF_ACF_W4000xL6720xT1100_Protection | [23 empty] | 독립기초 + UG Protection
|  |  | RC Structure | Concrete, UG | A03AD032-00012 |  | M3 | Concrete Work | Substructure Work | Structural Concrete | 0 | Cement Type-5 | 20MPa < F'c (Cylinder Strength) ≤ 25MPa | 0 | 0 | 0 | 0 | 0 | 0 | 0 | 0 | 0 | 0 | 0 | 0 | 0 | 0 | F'c (Cylinder Strength) = 24MPa | = V | 118.264 | m3
|  |  |  | Re-bar | A03AD037-00002 |  | TON | Concrete Work | Substructure Work | Rebar Work | Deformed Bar (Non-Coat.) | 0 | 400MPa<Fy≤470MPa | 0 | 0 | 0 | 0 | 0 | 0 | 0 | 0 | 0 | 0 | 0 | 0 | 0 | 0 | ASTM A615 GRADE 60 (Fy=420MPa) | = V*RE | 14.191 | Ton | RE=0.12
|  |  |  | Normal Faced Form | A03AD035-00001 |  | M2 | Concrete Work | Substructure Work | Form Work (3 times in use) | Flat Form | 0 | 0 | 0 | 0 | Dressed Lumber, Plywood or Steel Form(Wood Planks are not Allowed) incl. Chamfer | 0 | 0 | 0 | 0 | 0 | 0 | 0 | 0 | 0 | 0 | 0 | Form Work (3 times in use) | = 2*(W+L)*T | 94.336 | m2
|  |  | UG Protection | Bitumen Coating | A03AH056-00001 |  | M2 | Concrete Work | Concrete Protective Coating (U/G) | Bitumen/Bituminous/Asphalt Coating | 0 | 0 | 0 | 0 | 0 | 0 | 0 | 0 | 0 | 0 | 0 | 0 | 0 | 0 | 0 | 0 | 0 | Bitumen/Bituminous/Asphalt Coating | = 2*(W+L)*T+2*(W*L) | 309.376 | m2 | Pedestal면적 미공제
|  |  |  | Protection Membrane | A03AH059-00001 |  | M2 | Concrete Work | Concrete Protective Coating (U/G) | Sheet Membrane | Adhesive Rubber Sheet or Bitumen Polyethylene Laminated Waterproofing Membrane | 0 | 0 | 0 | 0 | 0 | 0 | 0 | 0 | THK=( )mm | 0 | 0 | 0 | 0 | 0 | 0 | 0 | THK=( 4 )mm | = 2*(W+L)*T+(W*L) | 201.856 | m2 | Pedestal면적 미공제
|  |  |  | Protection for Membrane | A03AH060-00001 |  | M2 | Concrete Work | Concrete Protective Coating (U/G) | Memebrane Protection Board | Bitumen Impregnated Fiberboard | 0 | 0 | 0 | 0 | 0 | 0 | 0 | 0 | THK=( )mm | 0 | 0 | 0 | 0 | 0 | 0 | 0 | THK=( 6 )mm | = 2*(W+L)*T+(W*L) | 201.856 | m2 | Pedestal면적 미공제
|  |  | Earth Work | Excavation - 가상 Modeliong | A01ZZ001-00005 |  | M3 | Earth Work | - | Excavation | Soil, Mech. | 0 | 0 | 0 | 0 | 0 | 2.0M < D ≤ 4.0M | 0 | 0 | 0 | 0 | 0 | 0 | 0 | 0 | 0 | 0 | D=3.0m | =Exca | 519.048 | m3 | * 가상모델링 *물량Param의 SF-Q3 값 입력
|  |  |  | Backfill - No Modeling | A01ZZ003-00001 |  | M3 | Earth Work | - | Backfill | Re-use, Soil | 0 | 0 | 0 | 0 | 0 | 0 | 0 | 0 | 0 | 0 | 0 | 0 | Compaction=( )% | 0 | 0 | 0 | Compaction=( 95 )% | =Back | 425.62 | m3 | * 가상모델링 *물량Param의 SF-Q3 값 입력
|  |  |  | Disposal - No Modeling | A01ZZ004-00001 |  | M3 | Earth Work | - | Disposal | Soil | 0 | 0 | 0 | 0 | 0 | 0 | 0 | 0 | 0 | 0 | Disposal Distance=Appx. ( )km from Site | 0 | 0 | 0 | 0 | 0 | Disposal Distance=Appx. (20 )km from Site | =Disp | 93.428 | m3 | * 가상모델링 *물량Param의 SF-Q3 값 입력
※ Lean Concrete 는 Foundation Slab Family로 별도모델링
| Load Family | STB | SF-Q4 | H_SF_ACF_W4000xL8220xT1100_Protection | [23 empty] | 독립기초 + UG Protection
|  |  | RC Structure | Concrete, UG | A03AD032-00012 |  | M3 | Concrete Work | Substructure Work | Structural Concrete | 0 | Cement Type-5 | 20MPa < F'c (Cylinder Strength) ≤ 25MPa | 0 | 0 | 0 | 0 | 0 | 0 | 0 | 0 | 0 | 0 | 0 | 0 | 0 | 0 | F'c (Cylinder Strength) = 24MPa | = V | 72.335 | m3
|  |  |  | Re-bar | A03AD037-00002 |  | TON | Concrete Work | Substructure Work | Rebar Work | Deformed Bar (Non-Coat.) | 0 | 400MPa<Fy≤470MPa | 0 | 0 | 0 | 0 | 0 | 0 | 0 | 0 | 0 | 0 | 0 | 0 | 0 | 0 | ASTM A615 GRADE 60 (Fy=420MPa) | = V*RE | 8.68 | Ton | RE=0.12
|  |  |  | Normal Faced Form | A03AD035-00001 |  | M2 | Concrete Work | Substructure Work | Form Work (3 times in use) | Flat Form | 0 | 0 | 0 | 0 | Dressed Lumber, Plywood or Steel Form(Wood Planks are not Allowed) incl. Chamfer | 0 | 0 | 0 | 0 | 0 | 0 | 0 | 0 | 0 | 0 | 0 | Form Work (3 times in use) | = 2*(W+L)*T | 53.768 | m2
|  |  | UG Protection | Bitumen Coating | A03AH056-00001 |  | M2 | Concrete Work | Concrete Protective Coating (U/G) | Bitumen/Bituminous/Asphalt Coating | 0 | 0 | 0 | 0 | 0 | 0 | 0 | 0 | 0 | 0 | 0 | 0 | 0 | 0 | 0 | 0 | 0 | Bitumen/Bituminous/Asphalt Coating | = 2*(W+L)*T+2*(W*L) | 185.288 | m2 | Pedestal면적 미공제
|  |  |  | Protection Membrane | A03AH059-00001 |  | M2 | Concrete Work | Concrete Protective Coating (U/G) | Sheet Membrane | Adhesive Rubber Sheet or Bitumen Polyethylene Laminated Waterproofing Membrane | 0 | 0 | 0 | 0 | 0 | 0 | 0 | 0 | THK=( )mm | 0 | 0 | 0 | 0 | 0 | 0 | 0 | THK=( 4 )mm | = 2*(W+L)*T+(W*L) | 119.528 | m2 | Pedestal면적 미공제
|  |  |  | Protection for Membrane | A03AH060-00001 |  | M2 | Concrete Work | Concrete Protective Coating (U/G) | Memebrane Protection Board | Bitumen Impregnated Fiberboard | 0 | 0 | 0 | 0 | 0 | 0 | 0 | 0 | THK=( )mm | 0 | 0 | 0 | 0 | 0 | 0 | 0 | THK=( 6 )mm | = 2*(W+L)*T+(W*L) | 119.528 | m2 | Pedestal면적 미공제
|  |  | Earth Work | Excavation - 가상 Modeliong | A01ZZ001-00005 |  | M3 | Earth Work | - | Excavation | Soil, Mech. | 0 | 0 | 0 | 0 | 0 | 2.0M < D ≤ 4.0M | 0 | 0 | 0 | 0 | 0 | 0 | 0 | 0 | 0 | 0 | D=3.0m | =Exca | 317.454 | m3 | * 가상모델링 *물량Param의 SF-Q3 값 입력
|  |  |  | Backfill - No Modeling | A01ZZ003-00001 |  | M3 | Earth Work | - | Backfill | Re-use, Soil | 0 | 0 | 0 | 0 | 0 | 0 | 0 | 0 | 0 | 0 | 0 | 0 | Compaction=( )% | 0 | 0 | 0 | Compaction=( 95 )% | =Back | 260.314 | m3 | * 가상모델링 *물량Param의 SF-Q3 값 입력
|  |  |  | Disposal - No Modeling | A01ZZ004-00001 |  | M3 | Earth Work | - | Disposal | Soil | 0 | 0 | 0 | 0 | 0 | 0 | 0 | 0 | 0 | 0 | Disposal Distance=Appx. ( )km from Site | 0 | 0 | 0 | 0 | 0 | Disposal Distance=Appx. (20 )km from Site | =Disp | 57.14 | m3 | * 가상모델링 *물량Param의 SF-Q3 값 입력
※ Lean Concrete 는 Foundation Slab Family로 별도모델링
| Load Family | STB | SF-Q4 | H_SF_ACF_W4000xL22440xT1100_Protection | [23 empty] | 독립기초 + UG Protection
|  |  | RC Structure | Concrete, UG | A03AD032-00012 |  | M3 | Concrete Work | Substructure Work | Structural Concrete | 0 | Cement Type-5 | 20MPa < F'c (Cylinder Strength) ≤ 25MPa | 0 | 0 | 0 | 0 | 0 | 0 | 0 | 0 | 0 | 0 | 0 | 0 | 0 | 0 | F'c (Cylinder Strength) = 24MPa | = V | 98.676 | m3
|  |  |  | Re-bar | A03AD037-00002 |  | TON | Concrete Work | Substructure Work | Rebar Work | Deformed Bar (Non-Coat.) | 0 | 400MPa<Fy≤470MPa | 0 | 0 | 0 | 0 | 0 | 0 | 0 | 0 | 0 | 0 | 0 | 0 | 0 | 0 | ASTM A615 GRADE 60 (Fy=420MPa) | = V*RE | 11.841 | Ton | RE=0.12
|  |  |  | Normal Faced Form | A03AD035-00001 |  | M2 | Concrete Work | Substructure Work | Form Work (3 times in use) | Flat Form | 0 | 0 | 0 | 0 | Dressed Lumber, Plywood or Steel Form(Wood Planks are not Allowed) incl. Chamfer | 0 | 0 | 0 | 0 | 0 | 0 | 0 | 0 | 0 | 0 | 0 | Form Work (3 times in use) | = 2*(W+L)*T | 58.168 | m2
|  |  | UG Protection | Bitumen Coating | A03AH056-00001 |  | M2 | Concrete Work | Concrete Protective Coating (U/G) | Bitumen/Bituminous/Asphalt Coating | 0 | 0 | 0 | 0 | 0 | 0 | 0 | 0 | 0 | 0 | 0 | 0 | 0 | 0 | 0 | 0 | 0 | Bitumen/Bituminous/Asphalt Coating | = 2*(W+L)*T+2*(W*L) | 237.688 | m2 | Pedestal면적 미공제
|  |  |  | Protection Membrane | A03AH059-00001 |  | M2 | Concrete Work | Concrete Protective Coating (U/G) | Sheet Membrane | Adhesive Rubber Sheet or Bitumen Polyethylene Laminated Waterproofing Membrane | 0 | 0 | 0 | 0 | 0 | 0 | 0 | 0 | THK=( )mm | 0 | 0 | 0 | 0 | 0 | 0 | 0 | THK=( 4 )mm | = 2*(W+L)*T+(W*L) | 147.928 | m2 | Pedestal면적 미공제
|  |  |  | Protection for Membrane | A03AH060-00001 |  | M2 | Concrete Work | Concrete Protective Coating (U/G) | Memebrane Protection Board | Bitumen Impregnated Fiberboard | 0 | 0 | 0 | 0 | 0 | 0 | 0 | 0 | THK=( )mm | 0 | 0 | 0 | 0 | 0 | 0 | 0 | THK=( 6 )mm | = 2*(W+L)*T+(W*L) | 147.928 | m2 | Pedestal면적 미공제
|  |  | Earth Work | Excavation - 가상 Modeliong | A01ZZ001-00005 |  | M3 | Earth Work | - | Excavation | Soil, Mech. | 0 | 0 | 0 | 0 | 0 | 2.0M < D ≤ 4.0M | 0 | 0 | 0 | 0 | 0 | 0 | 0 | 0 | 0 | 0 | D=3.0m | =Exca | 433.312 | m3 | * 가상모델링 *물량Param의 SF-Q3 값 입력
|  |  |  | Backfill - No Modeling | A01ZZ003-00001 |  | M3 | Earth Work | - | Backfill | Re-use, Soil | 0 | 0 | 0 | 0 | 0 | 0 | 0 | 0 | 0 | 0 | 0 | 0 | Compaction=( )% | 0 | 0 | 0 | Compaction=( 95 )% | =Back | 355.318 | m3 | * 가상모델링 *물량Param의 SF-Q3 값 입력
|  |  |  | Disposal - No Modeling | A01ZZ004-00001 |  | M3 | Earth Work | - | Disposal | Soil | 0 | 0 | 0 | 0 | 0 | 0 | 0 | 0 | 0 | 0 | Disposal Distance=Appx. ( )km from Site | 0 | 0 | 0 | 0 | 0 | Disposal Distance=Appx. (20 )km from Site | =Disp | 77.994 | m3 | * 가상모델링 *물량Param의 SF-Q3 값 입력
※ Lean Concrete 는 Foundation Slab Family로 별도모델링
4.5 | Pile
▶Only Pile
| Load Family | STB | SF-Q5 | H_SF_API_Steel Pile D508x12t_L10m | [23 empty] | Pile Only
|  |  |  | Steel Pile | A02AA020-00001 |  | M | Pile Work | Piling Work | Steel Pipe Pile Work | Direct Driving | 0 | 0 | 0 | 0 | Including Pile Connection and Joint Welding Work | 0 | 0 | 0 | D=( )mm / THK=( )mm | Pile Length per Hole=( )M | 0 | 0 | 0 | 0 | 0 | 0 | D=( 508 )mm / THK=(12 )mm Pile Length per Hole=( 30 )M | =L | 1690 | m
|  |  |  | Steel Pile Head | A02AB020-00001 |  | EA | Pile Work | Pile Head Treatment | Steel Pipe Pile Work | 0 | 0 | 0 | 0 | 0 | 0 | 0 | 0 | 0 | D=( )mm / THK=( )mm | 0 | 0 | 0 | 0 | 0 | 0 | 0 | D=( 508 )mm / THK=(12 )mm Pile Length per Hole=( 30 )M | =Q | 169 | EA
| Load Family |  |  | H_SF_API_PHC Pile D500_L30m | [23 empty] | Pile Only
|  |  |  | PHC Pile | A02AA018-00004 |  | M | Pile Work | Piling Work | Pretensioned High-strength Concrete Pile (Type-A) | Soil Cement Injected Precast(S.I.P) Pile Method | 0 | 0 | 0 | 0 | Including Pile Connection and Joint Welding Work | 0 | 0 | 0 | DIA=( )mm | Pile Length per Hole=( )M | 0 | 0 | 0 | 0 | 0 | 0 | D=( 500 )mm Pile Length per Hole=( 30 )M | =L |  | m
|  |  |  | PHC Pile Head | A02AB018-00001 |  | EA | Pile Work | Pile Head Treatment | Pretensioned High-strength Concrete Pile (Type-A) | 0 | 0 | 0 | 0 | 0 | 0 | 0 | 0 | 0 | DIA=( )mm | 0 | 0 | 0 | 0 | 0 | 0 | 0 | D=( 500 )mm Pile Length per Hole=( 30 )M | =Q |  | EA
Pile Foundation (Pile + Cap)
|  |  |  | SFPF_2400x2400x500-Steel Pile D508x12t-L30 | [23 empty] | * Pile과 Pile Cap 분리 모델링이 원칙
|  |  |  | Concrete, UG, Cement Type-1, 24MPa | A03AD032-00010 |  | M3 | Concrete Work | Substructure Work | Structural Concrete | 0 | Cement Type-1 | 20MPa < F'c (Cylinder Strength) ≤ 25MPa | 0 | 0 | 0 | 0 | 0 | 0 | 0 | 0 | 0 | 0 | 0 | 0 | 0 | 0 | F'c (Cylinder Strength) = 24MPa
|  |  |  | Re-bar, Fy=420 MPa - ASTM A615 GRADE 60 (Fy=420MPa) | A03AD037-00002 |  | TON | Concrete Work | Substructure Work | Rebar Work | Deformed Bar (Non-Coat.) | 0 | 400MPa<Fy≤470MPa | 0 | 0 | 0 | 0 | 0 | 0 | 0 | 0 | 0 | 0 | 0 | 0 | 0 | 0 | ASTM A615 GRADE 60 (Fy=420MPa)
|  |  |  | Normal Faced Form | A03AD035-00001 |  | M2 | Concrete Work | Substructure Work | Form Work (3 times in use) | Flat Form | 0 | 0 | 0 | 0 | Dressed Lumber, Plywood or Steel Form(Wood Planks are not Allowed) incl. Chamfer | 0 | 0 | 0 | 0 | 0 | 0 | 0 | 0 | 0 | 0 | 0
|  |  |  | Steel Pile | A02AA020-00001 |  | M | Pile Work | Piling Work | Steel Pipe Pile Work | Direct Driving | 0 | 0 | 0 | 0 | Including Pile Connection and Joint Welding Work | 0 | 0 | 0 | D=( )mm / THK=( )mm | Pile Length per Hole=( )M | 0 | 0 | 0 | 0 | 0 | 0 | D=( 508 )mm / THK=(12 )mm Pile Length per Hole=( 30 )M
|  |  |  | Steel Pile Head | A02AB020-00001 |  | EA | Pile Work | Pile Head Treatment | Steel Pipe Pile Work | 0 | 0 | 0 | 0 | 0 | 0 | 0 | 0 | 0 | D=( )mm / THK=( )mm | 0 | 0 | 0 | 0 | 0 | 0 | 0 | D=( 508 )mm / THK=(12 )mm Pile Length per Hole=( 30 )M

## 5.St Col
[Family List] - Structural Columns
NO | Family Category | Building Tag | Q'ty Cal Type Tag | Family Type Name | Work Master Code | Gauge Code | Unit | Work Category-L1 | Work Category -L2 | Work Category -L3 | Spec. 1 - L4 | Spec. 2 - L5 | Spec. 3 - L6 | Spec. 4 - L7 | Spec. 5 - L8 | Spec. 6 - L9 | Spec. 7 - L10 | Spec. 8 - L11 | BOQ Spec1 | BOQ Spec2 | BOQ Spec3 | BOQ Spec4 | BOQ Spec5 | BOQ Spec6 | BOQ Spec7 | BOQ Spec8 | BOQ Spec9 | Description | Dynamo 물량산출식 | Quantity
5 | Structural Columns [SC]
▶RC
5.1 | RC_Pedestal
| Load Family | STB | SC-Q1 | H_SC_ACC_PED_W800xL800 | [23 empty] | Pedestal, UG
|  |  |  | Concrete, UG | A03AD032-00012 |  | M3 | Concrete Work | Substructure Work | Structural Concrete | 0 | Cement Type-5 | 20MPa < F'c (Cylinder Strength) ≤ 25MPa | 0 | 0 | 0 | 0 | 0 | 0 | 0 | 0 | 0 | 0 | 0 | 0 | 0 | 0 | F'c (Cylinder Strength) = 24MPa | = V |  | m3
|  |  |  | Re-bar | A03AD037-00002 |  | TON | Concrete Work | Substructure Work | Rebar Work | Deformed Bar (Non-Coat.) | 0 | 400MPa<Fy≤470MPa | 0 | 0 | 0 | 0 | 0 | 0 | 0 | 0 | 0 | 0 | 0 | 0 | 0 | 0 | ASTM A615 GRADE 60 (Fy=420MPa) | = V*RE |  | Ton
|  |  |  | Normal Faced Form | A03AD035-00001 |  | M2 | Concrete Work | Substructure Work | Form Work (3 times in use) | Flat Form | 0 | 0 | 0 | 0 | Dressed Lumber, Plywood or Steel Form(Wood Planks are not Allowed) incl. Chamfer | 0 | 0 | 0 | 0 | 0 | 0 | 0 | 0 | 0 | 0 | 0 |  | = 2*(W+L)*(V/(W*L)) |  | m2
|  |  |  | Bitumen Coating | A03AH056-00001 |  | M2 | Concrete Work | Concrete Protective Coating (U/G) | Bitumen/Bituminous/Asphalt Coating | 0 | 0 | 0 | 0 | 0 | 0 | 0 | 0 | 0 | 0 | 0 | 0 | 0 | 0 | 0 | 0 | 0 | Bitumen/Bituminous/Asphalt Coating | = 2*(W+L)*(V/(W*L)) |  | m2 | H'(슬라브 두께를 제외한 기둥 높이)는 V / (W x L)로 역산
| Load Family | STB | SC-Q1 | H_SC_ACC_PED_W800xL1340 | [23 empty] | Pedestal, UG |  |  |  | Family Tpe명의 W, L가 산출식과 일치하도록 모델링
|  |  |  | Concrete, UG | A03AD032-00012 |  | M3 | Concrete Work | Substructure Work | Structural Concrete | 0 | Cement Type-5 | 20MPa < F'c (Cylinder Strength) ≤ 25MPa | 0 | 0 | 0 | 0 | 0 | 0 | 0 | 0 | 0 | 0 | 0 | 0 | 0 | 0 | F'c (Cylinder Strength) = 24MPa | = V |  | m3
|  |  |  | Re-bar | A03AD037-00002 |  | TON | Concrete Work | Substructure Work | Rebar Work | Deformed Bar (Non-Coat.) | 0 | 400MPa<Fy≤470MPa | 0 | 0 | 0 | 0 | 0 | 0 | 0 | 0 | 0 | 0 | 0 | 0 | 0 | 0 | ASTM A615 GRADE 60 (Fy=420MPa) | = V*RE |  | Ton | RE=0.3
|  |  |  | Normal Faced Form | A03AD035-00001 |  | M2 | Concrete Work | Substructure Work | Form Work (3 times in use) | Flat Form | 0 | 0 | 0 | 0 | Dressed Lumber, Plywood or Steel Form(Wood Planks are not Allowed) incl. Chamfer | 0 | 0 | 0 | 0 | 0 | 0 | 0 | 0 | 0 | 0 | 0 |  | = 2*(W+L)*(V/(W*L)) |  | m2 | H'(슬라브 두께를 제외한 기둥 높이)는 V / (W x L)로 역산
|  |  |  | Bitumen Coating | A03AH056-00001 |  | M2 | Concrete Work | Concrete Protective Coating (U/G) | Bitumen/Bituminous/Asphalt Coating | 0 | 0 | 0 | 0 | 0 | 0 | 0 | 0 | 0 | 0 | 0 | 0 | 0 | 0 | 0 | 0 | 0 | Bitumen/Bituminous/Asphalt Coating | = 2*(W+L)*(V/(W*L)) |  | m2 | H'(슬라브 두께를 제외한 기둥 높이)는 V / (W x L)로 역산
| Load Family | STB | SC-Q1 | H_SC_ACC_PED_W900xL900 | [23 empty] | Pedestal, UG |  |  |  | Family Tpe명의 W, L가 산출식과 일치하도록 모델링
|  |  |  | Concrete, UG | A03AD032-00012 |  | M3 | Concrete Work | Substructure Work | Structural Concrete | 0 | Cement Type-5 | 20MPa < F'c (Cylinder Strength) ≤ 25MPa | 0 | 0 | 0 | 0 | 0 | 0 | 0 | 0 | 0 | 0 | 0 | 0 | 0 | 0 | F'c (Cylinder Strength) = 24MPa | = V |  | m3
|  |  |  | Re-bar | A03AD037-00002 |  | TON | Concrete Work | Substructure Work | Rebar Work | Deformed Bar (Non-Coat.) | 0 | 400MPa<Fy≤470MPa | 0 | 0 | 0 | 0 | 0 | 0 | 0 | 0 | 0 | 0 | 0 | 0 | 0 | 0 | ASTM A615 GRADE 60 (Fy=420MPa) | = V*RE |  | Ton | RE=0.3
|  |  |  | Normal Faced Form | A03AD035-00001 |  | M2 | Concrete Work | Substructure Work | Form Work (3 times in use) | Flat Form | 0 | 0 | 0 | 0 | Dressed Lumber, Plywood or Steel Form(Wood Planks are not Allowed) incl. Chamfer | 0 | 0 | 0 | 0 | 0 | 0 | 0 | 0 | 0 | 0 | 0 |  | = 2*(W+L)*(V/(W*L)) |  | m2 | H'(슬라브 두께를 제외한 기둥 높이)는 V / (W x L)로 역산
|  |  |  | Bitumen Coating | A03AH056-00001 |  | M2 | Concrete Work | Concrete Protective Coating (U/G) | Bitumen/Bituminous/Asphalt Coating | 0 | 0 | 0 | 0 | 0 | 0 | 0 | 0 | 0 | 0 | 0 | 0 | 0 | 0 | 0 | 0 | 0 | Bitumen/Bituminous/Asphalt Coating | = 2*(W+L)*(V/(W*L)) |  | m2 | H'(슬라브 두께를 제외한 기둥 높이)는 V / (W x L)로 역산
| Load Family | STB | SC-Q1 | H_SC_ACC_PED_W1200xL800 | [23 empty] | Pedestal, UG |  |  |  | Family Tpe명의 W, L가 산출식과 일치하도록 모델링
|  |  |  | Concrete, UG | A03AD032-00012 |  | M3 | Concrete Work | Substructure Work | Structural Concrete | 0 | Cement Type-5 | 20MPa < F'c (Cylinder Strength) ≤ 25MPa | 0 | 0 | 0 | 0 | 0 | 0 | 0 | 0 | 0 | 0 | 0 | 0 | 0 | 0 | F'c (Cylinder Strength) = 24MPa | = V |  | m3
|  |  |  | Re-bar | A03AD037-00002 |  | TON | Concrete Work | Substructure Work | Rebar Work | Deformed Bar (Non-Coat.) | 0 | 400MPa<Fy≤470MPa | 0 | 0 | 0 | 0 | 0 | 0 | 0 | 0 | 0 | 0 | 0 | 0 | 0 | 0 | ASTM A615 GRADE 60 (Fy=420MPa) | = V*RE |  | Ton | RE=0.3
|  |  |  | Normal Faced Form | A03AD035-00001 |  | M2 | Concrete Work | Substructure Work | Form Work (3 times in use) | Flat Form | 0 | 0 | 0 | 0 | Dressed Lumber, Plywood or Steel Form(Wood Planks are not Allowed) incl. Chamfer | 0 | 0 | 0 | 0 | 0 | 0 | 0 | 0 | 0 | 0 | 0 |  | = 2*(W+L)*(V/(W*L)) |  | m2 | H'(슬라브 두께를 제외한 기둥 높이)는 V / (W x L)로 역산
|  |  |  | Bitumen Coating | A03AH056-00001 |  | M2 | Concrete Work | Concrete Protective Coating (U/G) | Bitumen/Bituminous/Asphalt Coating | 0 | 0 | 0 | 0 | 0 | 0 | 0 | 0 | 0 | 0 | 0 | 0 | 0 | 0 | 0 | 0 | 0 | Bitumen/Bituminous/Asphalt Coating | = 2*(W+L)*(V/(W*L)) |  | m2 | H'(슬라브 두께를 제외한 기둥 높이)는 V / (W x L)로 역산
| Load Family | STB | SC-Q1 | H_SC_ACC_PED_W1200xL1340 | [23 empty] | Pedestal, UG |  |  |  | Family Tpe명의 W, L가 산출식과 일치하도록 모델링
|  |  |  | Concrete, UG | A03AD032-00012 |  | M3 | Concrete Work | Substructure Work | Structural Concrete | 0 | Cement Type-5 | 20MPa < F'c (Cylinder Strength) ≤ 25MPa | 0 | 0 | 0 | 0 | 0 | 0 | 0 | 0 | 0 | 0 | 0 | 0 | 0 | 0 | F'c (Cylinder Strength) = 24MPa | = V |  | m3
|  |  |  | Re-bar | A03AD037-00002 |  | TON | Concrete Work | Substructure Work | Rebar Work | Deformed Bar (Non-Coat.) | 0 | 400MPa<Fy≤470MPa | 0 | 0 | 0 | 0 | 0 | 0 | 0 | 0 | 0 | 0 | 0 | 0 | 0 | 0 | ASTM A615 GRADE 60 (Fy=420MPa) | = V*RE |  | Ton | RE=0.3
|  |  |  | Normal Faced Form | A03AD035-00001 |  | M2 | Concrete Work | Substructure Work | Form Work (3 times in use) | Flat Form | 0 | 0 | 0 | 0 | Dressed Lumber, Plywood or Steel Form(Wood Planks are not Allowed) incl. Chamfer | 0 | 0 | 0 | 0 | 0 | 0 | 0 | 0 | 0 | 0 | 0 |  | = 2*(W+L)*(V/(W*L)) |  | m2 | H'(슬라브 두께를 제외한 기둥 높이)는 V / (W x L)로 역산
|  |  |  | Bitumen Coating | A03AH056-00001 |  | M2 | Concrete Work | Concrete Protective Coating (U/G) | Bitumen/Bituminous/Asphalt Coating | 0 | 0 | 0 | 0 | 0 | 0 | 0 | 0 | 0 | 0 | 0 | 0 | 0 | 0 | 0 | 0 | 0 | Bitumen/Bituminous/Asphalt Coating | = 2*(W+L)*(V/(W*L)) |  | m2 | H'(슬라브 두께를 제외한 기둥 높이)는 V / (W x L)로 역산
| Load Family | GAH | SC-Q1 | H_SC_ACC_PED_W450xL450 | [23 empty] | Pedestal, UG |  |  |  | Family Tpe명의 W, L가 산출식과 일치하도록 모델링
|  |  |  | Concrete, UG | A03AD032-00012 |  | M3 | Concrete Work | Substructure Work | Structural Concrete | 0 | Cement Type-5 | 20MPa < F'c (Cylinder Strength) ≤ 25MPa | 0 | 0 | 0 | 0 | 0 | 0 | 0 | 0 | 0 | 0 | 0 | 0 | 0 | 0 | F'c (Cylinder Strength) = 24MPa | = V | 1.578 | m3
|  |  |  | Re-bar | A03AD037-00002 |  | TON | Concrete Work | Substructure Work | Rebar Work | Deformed Bar (Non-Coat.) | 0 | 400MPa<Fy≤470MPa | 0 | 0 | 0 | 0 | 0 | 0 | 0 | 0 | 0 | 0 | 0 | 0 | 0 | 0 | ASTM A615 GRADE 60 (Fy=420MPa) | = V*RE | 0.474 | Ton | RE=0.3
|  |  |  | Normal Faced Form | A03AD035-00001 |  | M2 | Concrete Work | Substructure Work | Form Work (3 times in use) | Flat Form | 0 | 0 | 0 | 0 | Dressed Lumber, Plywood or Steel Form(Wood Planks are not Allowed) incl. Chamfer | 0 | 0 | 0 | 0 | 0 | 0 | 0 | 0 | 0 | 0 | 0 |  | = 2*(W+L)*(V/(W*L)) | 9.45 | m2 | H'(슬라브 두께를 제외한 기둥 높이)는 V / (W x L)로 역산
|  |  |  | Bitumen Coating | A03AH056-00001 |  | M2 | Concrete Work | Concrete Protective Coating (U/G) | Bitumen/Bituminous/Asphalt Coating | 0 | 0 | 0 | 0 | 0 | 0 | 0 | 0 | 0 | 0 | 0 | 0 | 0 | 0 | 0 | 0 | 0 | Bitumen/Bituminous/Asphalt Coating | = 2*(W+L)*(V/(W*L)) | 9.45 | m2 | H'(슬라브 두께를 제외한 기둥 높이)는 V / (W x L)로 역산
5.2 | RC_Column_Rectangular
| Load Family | STB | SC-Q1 | H_SC_ACC_W900xL900 | [27 empty] | Family Tpe명의 W, L가 산출식과 일치하도록 모델링
|  |  |  | Concrete, AG | A03AF032-00010 |  | M3 | Concrete Work | Superstructure Work | Structural Concrete | 0 | Cement Type-1 | 20MPa < F'c (Cylinder Strength) ≤ 25MPa | 0 | 0 | 0 | 0 | 0 | 0 | 0 | 0 | 0 | 0 | 0 | 0 | 0 | 0 | F'c (Cylinder Strength) = 24MPa | = V |  | m3
|  |  |  | Re-bar | A03AD037-00002 |  | TON | Concrete Work | Substructure Work | Rebar Work | Deformed Bar (Non-Coat.) | 0 | 400MPa<Fy≤470MPa | 0 | 0 | 0 | 0 | 0 | 0 | 0 | 0 | 0 | 0 | 0 | 0 | 0 | 0 | ASTM A615 GRADE 60 (Fy=420MPa) | = V*RE |  | Ton | RE=0.3
|  |  |  | Fair Faced Form, AG | A03AF036-00001 |  | M2 | Concrete Work | Superstructure Work | Form Work (1 time in use) | Flat Form | 0 | 0 | 0 | 0 | Dressed Lumber, Plywood or Steel Form(Wood Planks are not Allowed) incl. Chamfer | 0 | 0 | 0 | 0 | 0 | 0 | 0 | 0 | 0 | 0 | 0 |  | = 2*(W+L)*(V/(W*L)) |  | m2 | H'(슬라브 두께를 제외한 기둥 높이)는 V / (W x L)로 역산
|  |  |  | External Painting | A04AM077-00001 |  | M2 | Finishing Work | Painting Work | External Wall Painting | Acrylic Emulsion Paint | 0 | 0 | 0 | 0 | 0 | 0 | 0 | 0 | 0 | 0 | 0 | 0 | 0 | 0 | 0 | 0 |  | = 2*(W+L)*(V/(W*L)) |  | m2 | H'(슬라브 두께를 제외한 기둥 높이)는 V / (W x L)로 역산
| Load Family | GAH | SC-Q1 | H_SC_ACC_W450xL450 | [27 empty] | Family Tpe명의 W, L가 산출식과 일치하도록 모델링
|  |  |  | Concrete, AG | A03AF032-00010 |  | M3 | Concrete Work | Superstructure Work | Structural Concrete | 0 | Cement Type-1 | 20MPa < F'c (Cylinder Strength) ≤ 25MPa | 0 | 0 | 0 | 0 | 0 | 0 | 0 | 0 | 0 | 0 | 0 | 0 | 0 | 0 | F'c (Cylinder Strength) = 24MPa | = V | 4.641 | m3
|  |  |  | Re-bar | A03AD037-00002 |  | TON | Concrete Work | Substructure Work | Rebar Work | Deformed Bar (Non-Coat.) | 0 | 400MPa<Fy≤470MPa | 0 | 0 | 0 | 0 | 0 | 0 | 0 | 0 | 0 | 0 | 0 | 0 | 0 | 0 | ASTM A615 GRADE 60 (Fy=420MPa) | = V*RE | 1.391 | Ton | RE=0.3
|  |  |  | Fair Faced Form, AG | A03AF036-00001 |  | M2 | Concrete Work | Superstructure Work | Form Work (1 time in use) | Flat Form | 0 | 0 | 0 | 0 | Dressed Lumber, Plywood or Steel Form(Wood Planks are not Allowed) incl. Chamfer | 0 | 0 | 0 | 0 | 0 | 0 | 0 | 0 | 0 | 0 | 0 |  | = 2*(W+L)*(V/(W*L)) | 22.953 | m2 | H'(슬라브 두께를 제외한 기둥 높이)는 V / (W x L)로 역산
|  |  |  | External Painting | A04AM077-00001 |  | M2 | Finishing Work | Painting Work | External Wall Painting | Acrylic Emulsion Paint | 0 | 0 | 0 | 0 | 0 | 0 | 0 | 0 | 0 | 0 | 0 | 0 | 0 | 0 | 0 | 0 |  | = 2*(W+L)*(V/(W*L)) | 22.953 | m2 | H'(슬라브 두께를 제외한 기둥 높이)는 V / (W x L)로 역산
▶Steel
5.3 | Steel Column_W_ASTM A6M
| Load Family |  | SC-Q2 | H_SC_ASC_W12x87(H-317.5x307.3x13.2x20.6)
|  |  |  | ASTM A992 Fabrication | S01AA001-00001 |  | TON | Main Steel Structure Fabrication Work | Shelter/Building | Heavy Steel - Standard (Weight≥90KG/M) | 0 | 0 | 0 | 0 | 0 | 0 | 0 | 0 | 0 | 0 | 0 | 0 | Material: ( ) | 0 | 0 | 0 | 0 | Material: ( ASTM A992 ) A=165.16 cm2, W=129.7 kg/m, S=1.812m2/m | = H*W/1000 |  | Ton | *Material Library의 Density x V 로 물량산출하지 않음
|  |  |  | ASTM A992 Erection | S03AA027-00001 |  | TON | Main Steel Structure Erection Work | Shelter/Building | Heavy Steel (Weight≥90KG/M) | 0 | 0 | 0 | 0 | 0 | 0 | 0 | 0 | 0 | 0 | 0 | 0 | Material: ( ) | 0 | 0 | 0 | 0 | Material: ( ASTM A992 ) A=165.16 cm2, W=129.7 kg/m, S=1.812m2/m | = H*W/1000 |  | Ton
|  |  |  | Steel Painting | S01AA010-00001 |  | M2 | Main Steel Structure Fabrication Work | Shelter/Building | Steel Painting/Coating | for Non-Fireproofed Steel Surface, Surface Preparation, Primer, Second & Final Coat | 0 | 0 | 0 | 0 | 0 | 0 | 0 | 0 | 0 | 0 | 0 | Material: ( ) | 0 | 0 | 0 | 0 |  | = P * L |  | m2 | *해당 Perimeter값 x L 자동 계산
5.4 | Steel Column_H_KSD3502
| Load Family | STB | SC-Q2 | H_SC_ASC_H-150x150x7x10
|  |  |  | KS D 3503 SS275 Fabrication | S01AA002-00001 |  | TON | Main Steel Structure Fabrication Work | Shelter/Building | Medium Steel - Standard (90KG/M>Weight≥30KG/M) | 0 | 0 | 0 | 0 | 0 | 0 | 0 | 0 | 0 | 0 | 0 | 0 | Material: ( ) | 0 | 0 | 0 | 0 | Material: ( KS D 3503 SS275 ) A=63.53 cm2, W=49.9 kg/m, S=1.162 m2/m | = H*W/1000 | 7.188 | Ton | *Material Library의 Density x V 로 물량산출하지 않음
|  |  |  | KS D 3503 SS275 Erection | S03AA028-00001 |  | TON | Main Steel Structure Erection Work | Shelter/Building | Medium Steel (90KG/M>Weight≥30KG/M) | 0 | 0 | 0 | 0 | 0 | 0 | 0 | 0 | 0 | 0 | 0 | 0 | Material: ( ) | 0 | 0 | 0 | 0 | Material: ( KS D 3503 SS275 ) A=63.53 cm2, W=49.9 kg/m, S=1.162 m2/m | = H*W/1000 | 7.188 | Ton
|  |  |  | Steel Painting | S01AA010-00001 |  | M2 | Main Steel Structure Fabrication Work | Shelter/Building | Steel Painting/Coating | for Non-Fireproofed Steel Surface, Surface Preparation, Primer, Second & Final Coat | 0 | 0 | 0 | 0 | 0 | 0 | 0 | 0 | 0 | 0 | 0 | Material: ( ) | 0 | 0 | 0 | 0 |  | = P * L | 198.759 | m2 | *해당 Perimeter값 x L 자동 계산
| Load Family | STB | SC-Q2 | H_SC_ASC_H-250x250x9x14
|  |  |  | KS D 3503 SS275 Fabrication | S01AA002-00001 |  | TON | Main Steel Structure Fabrication Work | Shelter/Building | Medium Steel - Standard (90KG/M>Weight≥30KG/M) | 0 | 0 | 0 | 0 | 0 | 0 | 0 | 0 | 0 | 0 | 0 | 0 | Material: ( ) | 0 | 0 | 0 | 0 | Material: ( KS D 3503 SS275 ) A=63.53 cm2, W=49.9 kg/m, S=1.162 m2/m | = H*W/1000 | 2.993 | Ton | *Material Library의 Density x V 로 물량산출하지 않음
|  |  |  | KS D 3503 SS275 Erection | S03AA028-00001 |  | TON | Main Steel Structure Erection Work | Shelter/Building | Medium Steel (90KG/M>Weight≥30KG/M) | 0 | 0 | 0 | 0 | 0 | 0 | 0 | 0 | 0 | 0 | 0 | 0 | Material: ( ) | 0 | 0 | 0 | 0 | Material: ( KS D 3503 SS275 ) A=63.53 cm2, W=49.9 kg/m, S=1.162 m2/m | = H*W/1000 | 2.993 | Ton
|  |  |  | Steel Painting | S01AA010-00001 |  | M2 | Main Steel Structure Fabrication Work | Shelter/Building | Steel Painting/Coating | for Non-Fireproofed Steel Surface, Surface Preparation, Primer, Second & Final Coat | 0 | 0 | 0 | 0 | 0 | 0 | 0 | 0 | 0 | 0 | 0 | Material: ( ) | 0 | 0 | 0 | 0 |  | = P * L | 60.371 | m2 | *해당 Perimeter값 x L 자동 계산
| Load Family | STB | SC-Q2 | H_SC_ASC_H-300x300x10x15
|  |  |  | KS D 3503 SS275 Fabrication | S01AA002-00001 |  | TON | Main Steel Structure Fabrication Work | Shelter/Building | Medium Steel - Standard (90KG/M>Weight≥30KG/M) | 0 | 0 | 0 | 0 | 0 | 0 | 0 | 0 | 0 | 0 | 0 | 0 | Material: ( ) | 0 | 0 | 0 | 0 | Material: ( KS D 3503 SS275 ) A=63.53 cm2, W=49.9 kg/m, S=1.162 m2/m | = H*W/1000 | 4.276 | Ton | *Material Library의 Density x V 로 물량산출하지 않음
|  |  |  | KS D 3503 SS275 Erection | S03AA028-00001 |  | TON | Main Steel Structure Erection Work | Shelter/Building | Medium Steel (90KG/M>Weight≥30KG/M) | 0 | 0 | 0 | 0 | 0 | 0 | 0 | 0 | 0 | 0 | 0 | 0 | Material: ( ) | 0 | 0 | 0 | 0 | Material: ( KS D 3503 SS275 ) A=63.53 cm2, W=49.9 kg/m, S=1.162 m2/m | = H*W/1000 | 4.276 | Ton
|  |  |  | Steel Painting | S01AA010-00001 |  | M2 | Main Steel Structure Fabrication Work | Shelter/Building | Steel Painting/Coating | for Non-Fireproofed Steel Surface, Surface Preparation, Primer, Second & Final Coat | 0 | 0 | 0 | 0 | 0 | 0 | 0 | 0 | 0 | 0 | 0 | Material: ( ) | 0 | 0 | 0 | 0 |  | = P * L | 79.568 | m2 | *해당 Perimeter값 x L 자동 계산
| Load Family | STB | SC-Q2 | H_SC_ASC_H-400x200x8x13
|  |  |  | KS D 3503 SS275 Fabrication | S01AA002-00001 |  | TON | Main Steel Structure Fabrication Work | Shelter/Building | Medium Steel - Standard (90KG/M>Weight≥30KG/M) | 0 | 0 | 0 | 0 | 0 | 0 | 0 | 0 | 0 | 0 | 0 | 0 | Material: ( ) | 0 | 0 | 0 | 0 | Material: ( KS D 3503 SS275 ) A=63.53 cm2, W=49.9 kg/m, S=1.162 m2/m | = H*W/1000 | 3.627 | Ton | *Material Library의 Density x V 로 물량산출하지 않음
|  |  |  | KS D 3503 SS275 Erection | S03AA028-00001 |  | TON | Main Steel Structure Erection Work | Shelter/Building | Medium Steel (90KG/M>Weight≥30KG/M) | 0 | 0 | 0 | 0 | 0 | 0 | 0 | 0 | 0 | 0 | 0 | 0 | Material: ( ) | 0 | 0 | 0 | 0 | Material: ( KS D 3503 SS275 ) A=63.53 cm2, W=49.9 kg/m, S=1.162 m2/m | = H*W/1000 | 3.627 | Ton
|  |  |  | Steel Painting | S01AA010-00001 |  | M2 | Main Steel Structure Fabrication Work | Shelter/Building | Steel Painting/Coating | for Non-Fireproofed Steel Surface, Surface Preparation, Primer, Second & Final Coat | 0 | 0 | 0 | 0 | 0 | 0 | 0 | 0 | 0 | 0 | 0 | Material: ( ) | 0 | 0 | 0 | 0 |  | = P * L | 85.722 | m2 | *해당 Perimeter값 x L 자동 계산
| Load Family | STB | SC-Q2 | H_SC_ASC_H-488x300x11x18
|  |  |  | KS D 3503 SS275 Fabrication | S01AA002-00001 |  | TON | Main Steel Structure Fabrication Work | Shelter/Building | Medium Steel - Standard (90KG/M>Weight≥30KG/M) | 0 | 0 | 0 | 0 | 0 | 0 | 0 | 0 | 0 | 0 | 0 | 0 | Material: ( ) | 0 | 0 | 0 | 0 | Material: ( KS D 3503 SS275 ) A=63.53 cm2, W=49.9 kg/m, S=1.162 m2/m | = H*W/1000 | 9.948 | Ton | *Material Library의 Density x V 로 물량산출하지 않음
|  |  |  | KS D 3503 SS275 Erection | S03AA028-00001 |  | TON | Main Steel Structure Erection Work | Shelter/Building | Medium Steel (90KG/M>Weight≥30KG/M) | 0 | 0 | 0 | 0 | 0 | 0 | 0 | 0 | 0 | 0 | 0 | 0 | Material: ( ) | 0 | 0 | 0 | 0 | Material: ( KS D 3503 SS275 ) A=63.53 cm2, W=49.9 kg/m, S=1.162 m2/m | = H*W/1000 | 9.948 | Ton
|  |  |  | Steel Painting | S01AA010-00001 |  | M2 | Main Steel Structure Fabrication Work | Shelter/Building | Steel Painting/Coating | for Non-Fireproofed Steel Surface, Surface Preparation, Primer, Second & Final Coat | 0 | 0 | 0 | 0 | 0 | 0 | 0 | 0 | 0 | 0 | 0 | Material: ( ) | 0 | 0 | 0 | 0 |  | = P * L | 163.985 | m2 | *해당 Perimeter값 x L 자동 계산
| Load Family | STB | SC-Q2 | H_SC_ASC_H-588x300x12x20
|  |  |  | KS D 3503 SS275 Fabrication | S01AA002-00001 |  | TON | Main Steel Structure Fabrication Work | Shelter/Building | Medium Steel - Standard (90KG/M>Weight≥30KG/M) | 0 | 0 | 0 | 0 | 0 | 0 | 0 | 0 | 0 | 0 | 0 | 0 | Material: ( ) | 0 | 0 | 0 | 0 | Material: ( KS D 3503 SS275 ) A=63.53 cm2, W=49.9 kg/m, S=1.162 m2/m | = H*W/1000 | 11.396 | Ton | *Material Library의 Density x V 로 물량산출하지 않음
|  |  |  | KS D 3503 SS275 Erection | S03AA028-00001 |  | TON | Main Steel Structure Erection Work | Shelter/Building | Medium Steel (90KG/M>Weight≥30KG/M) | 0 | 0 | 0 | 0 | 0 | 0 | 0 | 0 | 0 | 0 | 0 | 0 | Material: ( ) | 0 | 0 | 0 | 0 | Material: ( KS D 3503 SS275 ) A=63.53 cm2, W=49.9 kg/m, S=1.162 m2/m | = H*W/1000 | 11.396 | Ton
|  |  |  | Steel Painting | S01AA010-00001 |  | M2 | Main Steel Structure Fabrication Work | Shelter/Building | Steel Painting/Coating | for Non-Fireproofed Steel Surface, Surface Preparation, Primer, Second & Final Coat | 0 | 0 | 0 | 0 | 0 | 0 | 0 | 0 | 0 | 0 | 0 | Material: ( ) | 0 | 0 | 0 | 0 |  | = P * L | 173.558 | m2 | *해당 Perimeter값 x L 자동 계산
| Load Family | STB | SC-Q2 | H_SC_ASC_H-700x300x13x24
|  |  |  | Main Steel Fabrication / Medium / KS D 3503 SS275 | S01AA002-00001 |  | TON | Main Steel Structure Fabrication Work | Shelter/Building | Medium Steel - Standard (90KG/M>Weight≥30KG/M) | 0 | 0 | 0 | 0 | 0 | 0 | 0 | 0 | 0 | 0 | 0 | 0 | Material: ( ) | 0 | 0 | 0 | 0 | Material: ( KS D 3503 SS275 ) A=63.53 cm2, W=49.9 kg/m, S=1.162 m2/m | = H*W/1000 | 29.064 | Ton | *Material Library의 Density x V 로 물량산출하지 않음
|  |  |  | Main Steel Erection / Medium / KS D 3503 SS275 | S03AA028-00001 |  | TON | Main Steel Structure Erection Work | Shelter/Building | Medium Steel (90KG/M>Weight≥30KG/M) | 0 | 0 | 0 | 0 | 0 | 0 | 0 | 0 | 0 | 0 | 0 | 0 | Material: ( ) | 0 | 0 | 0 | 0 | Material: ( KS D 3503 SS275 ) A=63.53 cm2, W=49.9 kg/m, S=1.162 m2/m | = H*W/1000 | 29.064 | Ton
|  |  |  | Steel Painting / Non-FR | S01AA010-00001 |  | M2 | Main Steel Structure Fabrication Work | Shelter/Building | Steel Painting/Coating | for Non-Fireproofed Steel Surface, Surface Preparation, Primer, Second & Final Coat | 0 | 0 | 0 | 0 | 0 | 0 | 0 | 0 | 0 | 0 | 0 | Material: ( ) | 0 | 0 | 0 | 0 |  | = P * L | 397.558 | m2 | *해당 Perimeter값 x L 자동 계산
5.5 | Steel Column_H_Built Up
| Load Family |  |  | H_SC_ASC_BH_ | [23 empty] | Steel Column /Built-up H
5.6 | Steel Column_SHS_KSD3502
| Load Family |  |  | H_SC_ASC_SHS_ | [23 empty] | Steel Column / 각형강관 (정사각형)
5.7 | Steel Column_RHS_KSD3502
| Load Family |  |  | H_SC_ASC_RHS_ | [23 empty] | Steel Column / 각형강관 (직사각형)
5.8 | Steel Column_CHS_KSD3502
| Load Family |  |  | H_SC_ASC_CHS_ | [23 empty] | Steel Column / 원형강관

## 6.St Framing
[Family List] Structural Framing
NO | Family Category | Building Tag | Q'ty Cal Type Tag | Family Type Name | Work Master Code | Gauge Code | Unit | Work Category-L1 | Work Category -L2 | Work Category -L3 | Spec. 1 - L4 | Spec. 2 - L5 | Spec. 3 - L6 | Spec. 4 - L7 | Spec. 5 - L8 | Spec. 6 - L9 | Spec. 7 - L10 | Spec. 8 - L11 | BOQ Spec1 | BOQ Spec2 | BOQ Spec3 | BOQ Spec4 | BOQ Spec5 | BOQ Spec6 | BOQ Spec7 | BOQ Spec8 | BOQ Spec9 | Description | Dynamo 물량산출식 | Quantity
6 | Structural Framing [SB]
▶RC
6.1 | RC_Tie Girder
| Load Family | GAH | SB-Q3 | H_SB_ACB_TG_B400xH600 | [23 empty] | Tie Girder |  |  |  | Family Tpe명의 B, H가 산출식과 일치하도록 모델링
|  |  |  | Concrete, UG | A03AD032-00012 |  | M3 | Concrete Work | Substructure Work | Structural Concrete | 0 | Cement Type-5 | 20MPa < F'c (Cylinder Strength) ≤ 25MPa | 0 | 0 | 0 | 0 | 0 | 0 | 0 | 0 | 0 | 0 | 0 | 0 | 0 | 0 | F'c (Cylinder Strength) = 24MPa | = V | 7.75 | m3
|  |  |  | Re-bar | A03AD037-00002 |  | TON | Concrete Work | Substructure Work | Rebar Work | Deformed Bar (Non-Coat.) | 0 | 400MPa<Fy≤470MPa | 0 | 0 | 0 | 0 | 0 | 0 | 0 | 0 | 0 | 0 | 0 | 0 | 0 | 0 | ASTM A615 GRADE 60 (Fy=420MPa) | = V*RE | 1.241 | Ton | RE=0.16
|  |  |  | Normal Faced Form | A03AD035-00001 |  | M2 | Concrete Work | Substructure Work | Form Work (3 times in use) | Flat Form | 0 | 0 | 0 | 0 | Dressed Lumber, Plywood or Steel Form(Wood Planks are not Allowed) incl. Chamfer | 0 | 0 | 0 | 0 | 0 | 0 | 0 | 0 | 0 | 0 | 0 | Dressed Lumber, Plywood or Steel Form(Wood Planks are not Allowed) incl. Chamfer | = 2*L*(V/(B*L)) | 38.748 | m2 | 슬라브 두께를 제외한 보 높이: V / (B x L)로 역산
|  |  |  | Bitumen Coating | A03AH056-00001 |  | M2 | Concrete Work | Concrete Protective Coating (U/G) | Bitumen/Bituminous/Asphalt Coating | 0 | 0 | 0 | 0 | 0 | 0 | 0 | 0 | 0 | 0 | 0 | 0 | 0 | 0 | 0 | 0 | 0 | Bitumen/Bituminous/Asphalt Coating | = (2*(V/(B*L))+B)*L | 51.844 | m2 | 슬라브 두께를 제외한 보 높이: V / (B x L)로 역산
|  |  |  | Excavation - 가상 Modeliong | A01ZZ001-00005 |  | M3 | Earth Work | - | Excavation | Soil, Mech. | 0 | 0 | 0 | 0 | 0 | 2.0M < D ≤ 4.0M | 0 | 0 | 0 | 0 | 0 | 0 | 0 | 0 | 0 | 0 | D=3.0m | =Exca | 31.858 | m3 | * 가상모델링 *물량Param의 SF-Q3 값 입력
|  |  |  | Backfill - No Modeling | A01ZZ003-00001 |  | M3 | Earth Work | - | Backfill | Re-use, Soil | 0 | 0 | 0 | 0 | 0 | 0 | 0 | 0 | 0 | 0 | 0 | 0 | Compaction=( )% | 0 | 0 | 0 | Compaction=( 95 )% | =Back | 29.79 | m3 | * 가상모델링 *물량Param의 SF-Q3 값 입력
|  |  |  | Disposal - No Modeling | A01ZZ004-00001 |  | M3 | Earth Work | - | Disposal | Soil | 0 | 0 | 0 | 0 | 0 | 0 | 0 | 0 | 0 | 0 | Disposal Distance=Appx. ( )km from Site | 0 | 0 | 0 | 0 | 0 | Disposal Distance=Appx. (20 )km from Site | =Disp | 2.071 | m3 | * 가상모델링 *물량Param의 SF-Q3 값 입력
※ Lean Concrete 는 Foundation Slab Family로 별도모델링
6.2 | RC_Beam_Rectangular
| Load Family |  | SB-Q1 | H_SB_ACB_B300xH600 | [27 empty] | Family Tpe명의 B, H가 산출식과 일치하도록 모델링
|  |  |  | Concrete, AG | A03AF032-00010 |  | M3 | Concrete Work | Superstructure Work | Structural Concrete | 0 | Cement Type-1 | 20MPa < F'c (Cylinder Strength) ≤ 25MPa | 0 | 0 | 0 | 0 | 0 | 0 | 0 | 0 | 0 | 0 | 0 | 0 | 0 | 0 | F'c (Cylinder Strength) = 24MPa | = V |  | m3 | 슬라브 두께를 제외한 Revit 자동산출 V 적용
|  |  |  | Re-bar | A03AD037-00002 |  | TON | Concrete Work | Substructure Work | Rebar Work | Deformed Bar (Non-Coat.) | 0 | 400MPa<Fy≤470MPa | 0 | 0 | 0 | 0 | 0 | 0 | 0 | 0 | 0 | 0 | 0 | 0 | 0 | 0 | ASTM A615 GRADE 60 (Fy=420MPa) | = V*RE |  | Ton | RE=0.16
|  |  |  | Fair Faced Form, AG | A03AF036-00001 |  | M2 | Concrete Work | Superstructure Work | Form Work (1 time in use) | Flat Form | 0 | 0 | 0 | 0 | Dressed Lumber, Plywood or Steel Form(Wood Planks are not Allowed) incl. Chamfer | 0 | 0 | 0 | 0 | 0 | 0 | 0 | 0 | 0 | 0 | 0 |  | = (2*(V/(B*L))+B)*L |  | m2 | 슬라브 두께를 제외한 보 높이: V / (B x L)로 역산
|  |  |  | Internal Painting | A04AM078-00001 |  | M2 | Finishing Work | Painting Work | Internal Wall Painting | Acrylic Emulsion Paint | 0 | 0 | 0 | 0 | 0 | 0 | 0 | 0 | 0 | 0 | 0 | 0 | 0 | 0 | 0 | 0 |  | = (2*(V/(B*L))+B)*L |  | m2 | *외기에 면하는 면적 상관 없이 일괄 내부페인트 적용
| Load Family | GAH | SB-Q1 | H_SB_ACB_B400xH600 | [27 empty] | Family Tpe명의 B, H가 산출식과 일치하도록 모델링
|  |  |  | Concrete, AG | A03AF032-00010 |  | M3 | Concrete Work | Superstructure Work | Structural Concrete | 0 | Cement Type-1 | 20MPa < F'c (Cylinder Strength) ≤ 25MPa | 0 | 0 | 0 | 0 | 0 | 0 | 0 | 0 | 0 | 0 | 0 | 0 | 0 | 0 | F'c (Cylinder Strength) = 24MPa | = V | 6.638 | m3 | 슬라브 두께를 제외한 Revit 자동산출 V 적용
|  |  |  | Re-bar | A03AD037-00002 |  | TON | Concrete Work | Substructure Work | Rebar Work | Deformed Bar (Non-Coat.) | 0 | 400MPa<Fy≤470MPa | 0 | 0 | 0 | 0 | 0 | 0 | 0 | 0 | 0 | 0 | 0 | 0 | 0 | 0 | ASTM A615 GRADE 60 (Fy=420MPa) | = V*RE | 1.064 | Ton | RE=0.16
|  |  |  | Fair Faced Form, AG | A03AF036-00001 |  | M2 | Concrete Work | Superstructure Work | Form Work (1 time in use) | Flat Form | 0 | 0 | 0 | 0 | Dressed Lumber, Plywood or Steel Form(Wood Planks are not Allowed) incl. Chamfer | 0 | 0 | 0 | 0 | 0 | 0 | 0 | 0 | 0 | 0 | 0 |  | = (2*(V/(B*L))+B)*L | 49.654 | m2 | 슬라브 두께를 제외한 보 높이: V / (B x L)로 역산
|  |  |  | Internal Painting | A04AM078-00001 |  | M2 | Finishing Work | Painting Work | Internal Wall Painting | Acrylic Emulsion Paint | 0 | 0 | 0 | 0 | 0 | 0 | 0 | 0 | 0 | 0 | 0 | 0 | 0 | 0 | 0 | 0 |  | = (2*(V/(B*L))+B)*L | 49.654 | m2 | *외기에 면하는 면적 상관 없이 일괄 내부페인트 적용
▶Steel
6.3 | Steel Beam_W_ASTM A6 M
| Load Family |  | SB-Q2 | H_SB_ASB_W12x87(H-317.5x307.3x13.2x20.6)
|  |  |  | ASTM A992 Fabrication | S01AA001-00001 |  | TON | Main Steel Structure Fabrication Work | Shelter/Building | Heavy Steel - Standard (Weight≥90KG/M) | 0 | 0 | 0 | 0 | 0 | 0 | 0 | 0 | 0 | 0 | 0 | 0 | Material: ( ) | 0 | 0 | 0 | 0 | Material: ( ASTM A992 ) A=165.16 cm2, W=129.7 kg/m, S=1.812m2/m | = L*W/1000 |  | Ton | *Material Library의 Density x V 로 물량산출하지 않음
|  |  |  | ASTM A992 Erection | S03AA027-00001 |  | TON | Main Steel Structure Erection Work | Shelter/Building | Heavy Steel (Weight≥90KG/M) | 0 | 0 | 0 | 0 | 0 | 0 | 0 | 0 | 0 | 0 | 0 | 0 | Material: ( ) | 0 | 0 | 0 | 0 | Material: ( ASTM A992 ) A=165.16 cm2, W=129.7 kg/m, S=1.812m2/m | = L*W/1000 |  | Ton
|  |  |  | Steel Painting | S01AA010-00001 |  | M2 | Main Steel Structure Fabrication Work | Shelter/Building | Steel Painting/Coating | for Non-Fireproofed Steel Surface, Surface Preparation, Primer, Second & Final Coat | 0 | 0 | 0 | 0 | 0 | 0 | 0 | 0 | 0 | 0 | 0 | Material: ( ) | 0 | 0 | 0 | 0 |  | = P * L |  | m2 | *해당 Perimeter값 x L 자동 계산
6.4 | Steel Beam_H-KSD3502
| Load Family | STB | SB-Q2 | H_SB_ASB_H-194x150x6x9 | [23 empty] | 일반구조용 압연강재 (KS D 3503)
|  |  |  | KSD3503, SS275 Fabrication | S01AA002-00001 |  | TON | Main Steel Structure Fabrication Work | Shelter/Building | Medium Steel - Standard (90KG/M>Weight≥30KG/M) | 0 | 0 | 0 | 0 | 0 | 0 | 0 | 0 | 0 | 0 | 0 | 0 | Material: ( ) | 0 | 0 | 0 | 0 | Material: (KSD3503, SS275) W=30.6 kg/m | = L*W/1000 | 7.797 | Ton | *Material Library의 Density x V 로 물량산출하지 않음
|  |  |  | KSD3503, SS275 Erection | S03AA028-00001 |  | TON | Main Steel Structure Erection Work | Shelter/Building | Medium Steel (90KG/M>Weight≥30KG/M) | 0 | 0 | 0 | 0 | 0 | 0 | 0 | 0 | 0 | 0 | 0 | 0 | Material: ( ) | 0 | 0 | 0 | 0 | Material: (KSD3503, SS275) W=30.6 kg/m | = L*W/1000 | 7.797 | Ton
|  |  |  | Steel Painting | S01AA010-00001 |  | M2 | Main Steel Structure Fabrication Work | Shelter/Building | Steel Painting/Coating | for Non-Fireproofed Steel Surface, Surface Preparation, Primer, Second & Final Coat | 0 | 0 | 0 | 0 | 0 | 0 | 0 | 0 | 0 | 0 | 0 | Material: ( ) | 0 | 0 | 0 | 0 |  | = P * L | 242.98 | m2 | *해당 Perimeter값 x L 자동 계산
| Load Family | STB | SB-Q2 | H_SB_ASB_H-200x200x8x12 | [23 empty] | 일반구조용 압연강재 (KS D 3503)
|  |  |  | KSD3503, SS275 Fabrication | S01AA002-00001 |  | TON | Main Steel Structure Fabrication Work | Shelter/Building | Medium Steel - Standard (90KG/M>Weight≥30KG/M) | 0 | 0 | 0 | 0 | 0 | 0 | 0 | 0 | 0 | 0 | 0 | 0 | Material: ( ) | 0 | 0 | 0 | 0 | Material: (KSD3503, SS275) W=49.9 kg/m | = L*W/1000 | 27.676 | Ton | *Material Library의 Density x V 로 물량산출하지 않음
|  |  |  | KSD3503, SS275 Erection | S03AA028-00001 |  | TON | Main Steel Structure Erection Work | Shelter/Building | Medium Steel (90KG/M>Weight≥30KG/M) | 0 | 0 | 0 | 0 | 0 | 0 | 0 | 0 | 0 | 0 | 0 | 0 | Material: ( ) | 0 | 0 | 0 | 0 | Material: (KSD3503, SS275) W=49.9 kg/m | = L*W/1000 | 27.676 | Ton
|  |  |  | Steel Painting | S01AA010-00001 |  | M2 | Main Steel Structure Fabrication Work | Shelter/Building | Steel Painting/Coating | for Non-Fireproofed Steel Surface, Surface Preparation, Primer, Second & Final Coat | 0 | 0 | 0 | 0 | 0 | 0 | 0 | 0 | 0 | 0 | 0 | Material: ( ) | 0 | 0 | 0 | 0 |  | = P * L | 643.146 | m2 | *해당 Perimeter값 x L 자동 계산
| Load Family | STB | SB-Q2 | H_SB_ASB_H-250x125x6x9 | [23 empty] | 일반구조용 압연강재 (KS D 3503)
|  |  |  | KSD3503, SS275 Fabrication | S01AA003-00001 |  | TON | Main Steel Structure Fabrication Work | Shelter/Building | Light Steel - Standard (30KG/M>Weight) | 0 | 0 | 0 | 0 | 0 | 0 | 0 | 0 | 0 | 0 | 0 | 0 | Material: ( ) | 0 | 0 | 0 | 0 | Material: (KSD3503, SS275) W=29.6 kg/m | = L*W/1000 | 6.22 | Ton | *Material Library의 Density x V 로 물량산출하지 않음
|  |  |  | KSD3503, SS275 Erection | S03AA029-00001 |  | TON | Main Steel Structure Erection Work | Shelter/Building | Light Steel (30KG/M>Weight) | 0 | 0 | 0 | 0 | 0 | 0 | 0 | 0 | 0 | 0 | 0 | 0 | Material: ( ) | 0 | 0 | 0 | 0 | Material: (KSD3503, SS275) W=29.6 kg/m | = L*W/1000 | 6.22 | Ton
|  |  |  | Steel Painting | S01AA010-00001 |  | M2 | Main Steel Structure Fabrication Work | Shelter/Building | Steel Painting/Coating | for Non-Fireproofed Steel Surface, Surface Preparation, Primer, Second & Final Coat | 0 | 0 | 0 | 0 | 0 | 0 | 0 | 0 | 0 | 0 | 0 | Material: ( ) | 0 | 0 | 0 | 0 |  | = P * L | 203.704 | m2 | *해당 Perimeter값 x L 자동 계산
| Load Family | STB | SB-Q2 | H_SB_ASB_H-300x150x6.5x9 | [23 empty] | 일반구조용 압연강재 (KS D 3503)
|  |  |  | KSD3503, SS275 Fabrication | S01AA002-00001 |  | TON | Main Steel Structure Fabrication Work | Shelter/Building | Medium Steel - Standard (90KG/M>Weight≥30KG/M) | 0 | 0 | 0 | 0 | 0 | 0 | 0 | 0 | 0 | 0 | 0 | 0 | Material: ( ) | 0 | 0 | 0 | 0 | Material: (KSD3503, SS275) W=36.7 kg/m | = L*W/1000 | 1.068 | Ton | *Material Library의 Density x V 로 물량산출하지 않음
|  |  |  | KSD3503, SS275 Erection | S03AA028-00001 |  | TON | Main Steel Structure Erection Work | Shelter/Building | Medium Steel (90KG/M>Weight≥30KG/M) | 0 | 0 | 0 | 0 | 0 | 0 | 0 | 0 | 0 | 0 | 0 | 0 | Material: ( ) | 0 | 0 | 0 | 0 | Material: (KSD3503, SS275) W=36.7 kg/m | = L*W/1000 | 1.068 | Ton
|  |  |  | Steel Painting | S01AA010-00001 |  | M2 | Main Steel Structure Fabrication Work | Shelter/Building | Steel Painting/Coating | for Non-Fireproofed Steel Surface, Surface Preparation, Primer, Second & Final Coat | 0 | 0 | 0 | 0 | 0 | 0 | 0 | 0 | 0 | 0 | 0 | Material: ( ) | 0 | 0 | 0 | 0 |  | = P * L | 33.795 | m2 | *해당 Perimeter값 x L 자동 계산
| Load Family | STB | SB-Q2 | H_SB_ASB_H-300x300x10x15 | [23 empty] | 일반구조용 압연강재 (KS D 3503)
|  |  |  | KSD3503, SS275 Fabrication | S01AA001-00001 |  | TON | Main Steel Structure Fabrication Work | Shelter/Building | Heavy Steel - Standard (Weight≥90KG/M) | 0 | 0 | 0 | 0 | 0 | 0 | 0 | 0 | 0 | 0 | 0 | 0 | Material: ( ) | 0 | 0 | 0 | 0 | Material: (KSD3503, SS275) W=94.0 kg/m | = L*W/1000 | 20.395 | Ton | *Material Library의 Density x V 로 물량산출하지 않음
|  |  |  | KSD3503, SS275 Erection | S03AA027-00001 |  | TON | Main Steel Structure Erection Work | Shelter/Building | Heavy Steel (Weight≥90KG/M) | 0 | 0 | 0 | 0 | 0 | 0 | 0 | 0 | 0 | 0 | 0 | 0 | Material: ( ) | 0 | 0 | 0 | 0 | Material: (KSD3503, SS275) W=94.0 kg/m | = L*W/1000 | 20.395 | Ton
|  |  |  | Steel Painting | S01AA010-00001 |  | M2 | Main Steel Structure Fabrication Work | Shelter/Building | Steel Painting/Coating | for Non-Fireproofed Steel Surface, Surface Preparation, Primer, Second & Final Coat | 0 | 0 | 0 | 0 | 0 | 0 | 0 | 0 | 0 | 0 | 0 | Material: ( ) | 0 | 0 | 0 | 0 |  | = P * L | 379.758 | m2 | *해당 Perimeter값 x L 자동 계산
| Load Family | STB | SB-Q2 | H_SB_ASB_H-340x250x9x14 | [23 empty] | 일반구조용 압연강재 (KS D 3503)
|  |  |  | KSD3503, SS275 Fabrication | S01AA002-00001 |  | TON | Main Steel Structure Fabrication Work | Shelter/Building | Medium Steel - Standard (90KG/M>Weight≥30KG/M) | 0 | 0 | 0 | 0 | 0 | 0 | 0 | 0 | 0 | 0 | 0 | 0 | Material: ( ) | 0 | 0 | 0 | 0 | Material: (KSD3503, SS275) W=79.7 kg/m | = L*W/1000 | 10.877 | Ton | *Material Library의 Density x V 로 물량산출하지 않음
|  |  |  | KSD3503, SS275 Erection | S03AA028-00001 |  | TON | Main Steel Structure Erection Work | Shelter/Building | Medium Steel (90KG/M>Weight≥30KG/M) | 0 | 0 | 0 | 0 | 0 | 0 | 0 | 0 | 0 | 0 | 0 | 0 | Material: ( ) | 0 | 0 | 0 | 0 | Material: (KSD3503, SS275) W=79.7 kg/m | = L*W/1000 | 10.877 | Ton
|  |  |  | Steel Painting | S01AA010-00001 |  | M2 | Main Steel Structure Fabrication Work | Shelter/Building | Steel Painting/Coating | for Non-Fireproofed Steel Surface, Surface Preparation, Primer, Second & Final Coat | 0 | 0 | 0 | 0 | 0 | 0 | 0 | 0 | 0 | 0 | 0 | Material: ( ) | 0 | 0 | 0 | 0 |  | = P * L | 222.495 | m2 | *해당 Perimeter값 x L 자동 계산
| Load Family | STB | SB-Q2 | H_SB_ASB_H-350x175x7x11 | [23 empty] | 일반구조용 압연강재 (KS D 3503)
|  |  |  | KSD3503, SS275 Fabrication | S01AA002-00001 |  | TON | Main Steel Structure Fabrication Work | Shelter/Building | Medium Steel - Standard (90KG/M>Weight≥30KG/M) | 0 | 0 | 0 | 0 | 0 | 0 | 0 | 0 | 0 | 0 | 0 | 0 | Material: ( ) | 0 | 0 | 0 | 0 | Material: (KSD3503, SS275) W=49.6 kg/m | = L*W/1000 | 12.735 | Ton | *Material Library의 Density x V 로 물량산출하지 않음
|  |  |  | KSD3503, SS275 Erection | S03AA028-00001 |  | TON | Main Steel Structure Erection Work | Shelter/Building | Medium Steel (90KG/M>Weight≥30KG/M) | 0 | 0 | 0 | 0 | 0 | 0 | 0 | 0 | 0 | 0 | 0 | 0 | Material: ( ) | 0 | 0 | 0 | 0 | Material: (KSD3503, SS275) W=49.6 kg/m | = L*W/1000 | 12.735 | Ton
|  |  |  | Steel Painting | S01AA010-00001 |  | M2 | Main Steel Structure Fabrication Work | Shelter/Building | Steel Painting/Coating | for Non-Fireproofed Steel Surface, Surface Preparation, Primer, Second & Final Coat | 0 | 0 | 0 | 0 | 0 | 0 | 0 | 0 | 0 | 0 | 0 | Material: ( ) | 0 | 0 | 0 | 0 |  | = P * L | 349.057 | m2 | *해당 Perimeter값 x L 자동 계산
| Load Family | STB | SB-Q2 | H_SB_ASB_H-390x300x10x16 | [23 empty] | 일반구조용 압연강재 (KS D 3503)
|  |  |  | KSD3503, SS275 Fabrication | S01AA001-00001 |  | TON | Main Steel Structure Fabrication Work | Shelter/Building | Heavy Steel - Standard (Weight≥90KG/M) | 0 | 0 | 0 | 0 | 0 | 0 | 0 | 0 | 0 | 0 | 0 | 0 | Material: ( ) | 0 | 0 | 0 | 0 | Material: (KSD3503, SS275) W=107.0 kg/m | = L*W/1000 | 18.366 | Ton | *Material Library의 Density x V 로 물량산출하지 않음
|  |  |  | KSD3503, SS275 Erection | S03AA027-00001 |  | TON | Main Steel Structure Erection Work | Shelter/Building | Heavy Steel (Weight≥90KG/M) | 0 | 0 | 0 | 0 | 0 | 0 | 0 | 0 | 0 | 0 | 0 | 0 | Material: ( ) | 0 | 0 | 0 | 0 | Material: (KSD3503, SS275) W=107.0 kg/m | = L*W/1000 | 18.366 | Ton
|  |  |  | Steel Painting | S01AA010-00001 |  | M2 | Main Steel Structure Fabrication Work | Shelter/Building | Steel Painting/Coating | for Non-Fireproofed Steel Surface, Surface Preparation, Primer, Second & Final Coat | 0 | 0 | 0 | 0 | 0 | 0 | 0 | 0 | 0 | 0 | 0 | Material: ( ) | 0 | 0 | 0 | 0 |  | = P * L | 329.516 | m2 | *해당 Perimeter값 x L 자동 계산
| Load Family | STB | SB-Q2 | H_SB_ASB_H-400x200x8x13 | [23 empty] | 일반구조용 압연강재 (KS D 3503)
|  |  |  | KSD3503, SS275 Fabrication | S01AA002-00001 |  | TON | Main Steel Structure Fabrication Work | Shelter/Building | Medium Steel - Standard (90KG/M>Weight≥30KG/M) | 0 | 0 | 0 | 0 | 0 | 0 | 0 | 0 | 0 | 0 | 0 | 0 | Material: ( ) | 0 | 0 | 0 | 0 | Material: (KSD3503, SS275) W=66.0 kg/m | = L*W/1000 | 6.6 | Ton | *Material Library의 Density x V 로 물량산출하지 않음
|  |  |  | KSD3503, SS275 Erection | S03AA028-00001 |  | TON | Main Steel Structure Erection Work | Shelter/Building | Medium Steel (90KG/M>Weight≥30KG/M) | 0 | 0 | 0 | 0 | 0 | 0 | 0 | 0 | 0 | 0 | 0 | 0 | Material: ( ) | 0 | 0 | 0 | 0 | Material: (KSD3503, SS275) W=66.0 kg/m | = L*W/1000 | 6.6 | Ton
|  |  |  | Steel Painting | S01AA010-00001 |  | M2 | Main Steel Structure Fabrication Work | Shelter/Building | Steel Painting/Coating | for Non-Fireproofed Steel Surface, Surface Preparation, Primer, Second & Final Coat | 0 | 0 | 0 | 0 | 0 | 0 | 0 | 0 | 0 | 0 | 0 | Material: ( ) | 0 | 0 | 0 | 0 |  | = P * L | 156 | m2 | *해당 Perimeter값 x L 자동 계산
| Load Family | STB | SB-Q2 | H_SB_ASB_H-482x300x11x15 | [23 empty] | 일반구조용 압연강재 (KS D 3503)
|  |  |  | KSD3503, SS275 Fabrication | S01AA001-00001 |  | TON | Main Steel Structure Fabrication Work | Shelter/Building | Heavy Steel - Standard (Weight≥90KG/M) | 0 | 0 | 0 | 0 | 0 | 0 | 0 | 0 | 0 | 0 | 0 | 0 | Material: ( ) | 0 | 0 | 0 | 0 | Material: (KSD3503, SS275) W=114.0 kg/m | = L*W/1000 | 27.886 | Ton | *Material Library의 Density x V 로 물량산출하지 않음
|  |  |  | KSD3503, SS275 Erection | S03AA027-00001 |  | TON | Main Steel Structure Erection Work | Shelter/Building | Heavy Steel (Weight≥90KG/M) | 0 | 0 | 0 | 0 | 0 | 0 | 0 | 0 | 0 | 0 | 0 | 0 | Material: ( ) | 0 | 0 | 0 | 0 | Material: (KSD3503, SS275) W=114.0 kg/m | = L*W/1000 | 27.886 | Ton
|  |  |  | Steel Painting | S01AA010-00001 |  | M2 | Main Steel Structure Fabrication Work | Shelter/Building | Steel Painting/Coating | for Non-Fireproofed Steel Surface, Surface Preparation, Primer, Second & Final Coat | 0 | 0 | 0 | 0 | 0 | 0 | 0 | 0 | 0 | 0 | 0 | Material: ( ) | 0 | 0 | 0 | 0 |  | = P * L | 513.765 | m2 | *해당 Perimeter값 x L 자동 계산
| Load Family | STB | SB-Q2 | H_SB_ASB_H-488x300x11x18 | [23 empty] | 일반구조용 압연강재 (KS D 3503)
|  |  |  | KSD3503, SS275 Fabrication | S01AA001-00001 |  | TON | Main Steel Structure Fabrication Work | Shelter/Building | Heavy Steel - Standard (Weight≥90KG/M) | 0 | 0 | 0 | 0 | 0 | 0 | 0 | 0 | 0 | 0 | 0 | 0 | Material: ( ) | 0 | 0 | 0 | 0 | Material: (KSD3503, SS275) W=128.0 kg/m | = L*W/1000 | 4.928 | Ton | *Material Library의 Density x V 로 물량산출하지 않음
|  |  |  | KSD3503, SS275 Erection | S03AA027-00001 |  | TON | Main Steel Structure Erection Work | Shelter/Building | Heavy Steel (Weight≥90KG/M) | 0 | 0 | 0 | 0 | 0 | 0 | 0 | 0 | 0 | 0 | 0 | 0 | Material: ( ) | 0 | 0 | 0 | 0 | Material: (KSD3503, SS275) W=128.0 kg/m | = L*W/1000 | 4.928 | Ton
|  |  |  | Steel Painting | S01AA010-00001 |  | M2 | Main Steel Structure Fabrication Work | Shelter/Building | Steel Painting/Coating | for Non-Fireproofed Steel Surface, Surface Preparation, Primer, Second & Final Coat | 0 | 0 | 0 | 0 | 0 | 0 | 0 | 0 | 0 | 0 | 0 | Material: ( ) | 0 | 0 | 0 | 0 |  | = P * L | 81.234 | m2 | *해당 Perimeter값 x L 자동 계산
| Load Family | STB | SB-Q2 | H_SB_ASB_H-800x300x14x26 | [23 empty] | 일반구조용 압연강재 (KS D 3503)
|  |  |  | KSD3503, SS275 Fabrication | S01AA001-00001 |  | TON | Main Steel Structure Fabrication Work | Shelter/Building | Heavy Steel - Standard (Weight≥90KG/M) | 0 | 0 | 0 | 0 | 0 | 0 | 0 | 0 | 0 | 0 | 0 | 0 | Material: ( ) | 0 | 0 | 0 | 0 | Material: (KSD3503, SS275) W=210.0 kg/m | = L*W/1000 | 3.798 | Ton | *Material Library의 Density x V 로 물량산출하지 않음
|  |  |  | KSD3503, SS275 Erection | S03AA027-00001 |  | TON | Main Steel Structure Erection Work | Shelter/Building | Heavy Steel (Weight≥90KG/M) | 0 | 0 | 0 | 0 | 0 | 0 | 0 | 0 | 0 | 0 | 0 | 0 | Material: ( ) | 0 | 0 | 0 | 0 | Material: (KSD3503, SS275) W=210.0 kg/m | = L*W/1000 | 3.798 | Ton
|  |  |  | Steel Painting | S01AA010-00001 |  | M2 | Main Steel Structure Fabrication Work | Shelter/Building | Steel Painting/Coating | for Non-Fireproofed Steel Surface, Surface Preparation, Primer, Second & Final Coat | 0 | 0 | 0 | 0 | 0 | 0 | 0 | 0 | 0 | 0 | 0 | Material: ( ) | 0 | 0 | 0 | 0 |  | = P * L | 49.204 | m2 | *해당 Perimeter값 x L 자동 계산
6.5 | Steel Beam_H-Built Up
| Load Family |  | SB-Q2 | H_SB_ASB_BH-900x300x20x40 | [23 empty] | 용접구조용 압연강재 (KS D 3515)
|  |  |  | KSD3515, SM355 Fabrication | S01AA001-00001 |  | TON | Main Steel Structure Fabrication Work | Shelter/Building | Heavy Steel - Standard (Weight≥90KG/M) | 0 | 0 | 0 | 0 | 0 | 0 | 0 | 0 | 0 | 0 | 0 | 0 | Material: ( ) | 0 | 0 | 0 | 0 | Material: (KSD3515, SM355) W= 322.4 kg/m | = L*W/1000 |  | Ton | *Material Library의 Density x V 로 물량산출하지 않음
|  |  |  | KSD3515, SM355 Fabrication | S03AA027-00001 |  | TON | Main Steel Structure Erection Work | Shelter/Building | Heavy Steel (Weight≥90KG/M) | 0 | 0 | 0 | 0 | 0 | 0 | 0 | 0 | 0 | 0 | 0 | 0 | Material: ( ) | 0 | 0 | 0 | 0 | Material: (KSD3515, SM355) W= 322.4 kg/m | = L*W/1000 |  | Ton
|  |  |  | Steel Painting | S01AA010-00001 |  | M2 | Main Steel Structure Fabrication Work | Shelter/Building | Steel Painting/Coating | for Non-Fireproofed Steel Surface, Surface Preparation, Primer, Second & Final Coat | 0 | 0 | 0 | 0 | 0 | 0 | 0 | 0 | 0 | 0 | 0 | Material: ( ) | 0 | 0 | 0 | 0 |  | = P * L |  | m2 | *해당 Perimeter값 x L 자동 계산
6.6 | Steel Beam_SHS_KSD
| Load Family | STB | SB-Q2 | H_SB_ASB_SHS-150x150x6 | [23 empty] | KSD3568 일반구종용 각형강관-정사각형
|  |  |  | KSD3568 SPSR400 Fabrication, Light | S01AA002-00001 |  | TON | Main Steel Structure Fabrication Work | Shelter/Building | Medium Steel - Standard (90KG/M>Weight≥30KG/M) | 0 | 0 | 0 | 0 | 0 | 0 | 0 | 0 | 0 | 0 | 0 | 0 | Material: ( ) | 0 | 0 | 0 | 0 | Material: (KSD3568 SPSR400), A=33.63 cm2, W=26.4 kg/m | = L*W/1000 | 89.833 | Ton | *Material Library의 Density x V 로 물량산출하지 않음
|  |  |  | KSD3568 SPSR400 Erection,Light | S03AA028-00001 |  | TON | Main Steel Structure Erection Work | Shelter/Building | Medium Steel (90KG/M>Weight≥30KG/M) | 0 | 0 | 0 | 0 | 0 | 0 | 0 | 0 | 0 | 0 | 0 | 0 | Material: ( ) | 0 | 0 | 0 | 0 | Material: (KSD3568 SPSR400), A=33.63 cm2, W=26.4 kg/m | = L*W/1000 | 89.833 | Ton
|  |  |  | Steel Painting | S01AA010-00001 |  | M2 | Main Steel Structure Fabrication Work | Shelter/Building | Steel Painting/Coating | for Non-Fireproofed Steel Surface, Surface Preparation, Primer, Second & Final Coat | 0 | 0 | 0 | 0 | 0 | 0 | 0 | 0 | 0 | 0 | 0 | Material: ( ) | 0 | 0 | 0 | 0 |  | = P * L | 2042.337 | m2 | *해당 Perimeter값 x L 자동 계산
6.7 | Steel Beam_RHS_KSD
| Load Family |  | SB-Q2 | H_SB_ASB_RHS-150x100x6 | [23 empty] | KSD3568 일반구종용 각형강관-직사각형
|  |  |  | KSD3568 SPSR400 Fabrication, Light | S01AA003-00001 |  | TON | Main Steel Structure Fabrication Work | Shelter/Building | Light Steel - Standard (30KG/M>Weight) | 0 | 0 | 0 | 0 | 0 | 0 | 0 | 0 | 0 | 0 | 0 | 0 | Material: ( ) | 0 | 0 | 0 | 0 | Material: (KSD3568 SPSR400), A=27.63 cm2, W=21.7 kg/m | = L*W/1000 |  | Ton | *Material Library의 Density x V 로 물량산출하지 않음
|  |  |  | KSD3568 SPSR400 Erection,Light | S03AA029-00001 |  | TON | Main Steel Structure Erection Work | Shelter/Building | Light Steel (30KG/M>Weight) | 0 | 0 | 0 | 0 | 0 | 0 | 0 | 0 | 0 | 0 | 0 | 0 | Material: ( ) | 0 | 0 | 0 | 0 | Material: (KSD3568 SPSR400), A=27.63 cm2, W=21.7 kg/m | = L*W/1000 |  | Ton
|  |  |  | Steel Painting | S01AA010-00001 |  | M2 | Main Steel Structure Fabrication Work | Shelter/Building | Steel Painting/Coating | for Non-Fireproofed Steel Surface, Surface Preparation, Primer, Second & Final Coat | 0 | 0 | 0 | 0 | 0 | 0 | 0 | 0 | 0 | 0 | 0 | Material: ( ) | 0 | 0 | 0 | 0 |  | = P * L |  | m2 | *해당 Perimeter값 x L 자동 계산
6.8 | Steel Beam_CHS_KSD
| Load Family |  | SB-Q2 | H_SB_ASB_CHS-D190.7x5.3 | [23 empty] | KSD3566 일반구종용 강관
|  |  |  | Fabrication, Light Roof Brace | S01AA003-00001 |  | TON | Main Steel Structure Fabrication Work | Shelter/Building | Light Steel - Standard (30KG/M>Weight) | 0 | 0 | 0 | 0 | 0 | 0 | 0 | 0 | 0 | 0 | 0 | 0 | Material: ( ) | 0 | 0 | 0 | 0 | W=24.2 kg/m | = L*W/1000 |  | Ton | *Material Library의 Density x V 로 물량산출하지 않음
|  |  |  | Erection,Light Roof Brace | S03AA029-00001 |  | TON | Main Steel Structure Erection Work | Shelter/Building | Light Steel (30KG/M>Weight) | 0 | 0 | 0 | 0 | 0 | 0 | 0 | 0 | 0 | 0 | 0 | 0 | Material: ( ) | 0 | 0 | 0 | 0 |  | = L*W/1000 |  | Ton
|  |  |  | Steel Painting | S01AA010-00001 |  | M2 | Main Steel Structure Fabrication Work | Shelter/Building | Steel Painting/Coating | for Non-Fireproofed Steel Surface, Surface Preparation, Primer, Second & Final Coat | 0 | 0 | 0 | 0 | 0 | 0 | 0 | 0 | 0 | 0 | 0 | Material: ( ) | 0 | 0 | 0 | 0 |  | = P * L |  | m2 | *해당 Perimeter값 x L 자동 계산
6.9 | Steel Beam_Channel_KSD
| Load Family |  | SB-Q2 | H_SB_ASB_C- | [23 empty] | Steel Beam / Channel
[7 empty] | #N/A | #N/A | #N/A | #N/A | #N/A | #N/A | #N/A | #N/A | #N/A | #N/A | #N/A | #N/A | #N/A | #N/A | #N/A | #N/A | #N/A | #N/A | #N/A | #N/A | #N/A
6.10 | Steel Beam_Angle_KSD
| Load Family |  | SB-Q2 | H_SB_ASB_L- | [23 empty] | Steel Beam / Angle
[7 empty] | #N/A | #N/A | #N/A | #N/A | #N/A | #N/A | #N/A | #N/A | #N/A | #N/A | #N/A | #N/A | #N/A | #N/A | #N/A | #N/A | #N/A | #N/A | #N/A | #N/A | #N/A
6.11 | Steel Beam_Tee_KSD
| Load Family | STB | SB-Q2 | H_SB_ASB_CT-150x150x6.5x9 | [23 empty] | Steel Beam / Tee
|  |  |  | Fabrication, Light Roof Brace | S01AA003-00001 |  | TON | Main Steel Structure Fabrication Work | Shelter/Building | Light Steel - Standard (30KG/M>Weight) | 0 | 0 | 0 | 0 | 0 | 0 | 0 | 0 | 0 | 0 | 0 | 0 | Material: ( ) | 0 | 0 | 0 | 0 | W=22.898 kg/m | = L*W/1000 | 8.263 | Ton | *Material Library의 Density x V 로 물량산출하지 않음
|  |  |  | Erection,Light Roof Brace | S03AA029-00001 |  | TON | Main Steel Structure Erection Work | Shelter/Building | Light Steel (30KG/M>Weight) | 0 | 0 | 0 | 0 | 0 | 0 | 0 | 0 | 0 | 0 | 0 | 0 | Material: ( ) | 0 | 0 | 0 | 0 |  | = L*W/1000 | 8.263 | Ton
|  |  |  | Steel Painting | S01AA010-00001 |  | M2 | Main Steel Structure Fabrication Work | Shelter/Building | Steel Painting/Coating | for Non-Fireproofed Steel Surface, Surface Preparation, Primer, Second & Final Coat | 0 | 0 | 0 | 0 | 0 | 0 | 0 | 0 | 0 | 0 | 0 | Material: ( ) | 0 | 0 | 0 | 0 |  | = P * L | 269.935 | m2 | *해당 Perimeter값 x L 자동 계산
6.12 | Steel Beam_LC_KSD
| Load Family | STB | SB-Q2 | H_SB_ASB_LC-150x75x20x4.5 | [23 empty] | Steel Beam / Cold Formed C
|  |  |  | Girth & Purlin / Fab Cold Formed C | S01AA007-00001 |  | TON | Main Steel Structure Fabrication Work | Shelter/Building | Girth & Purlin | 0 | 0 | 0 | 0 | 0 | 0 | 0 | 0 | 0 | 0 | 0 | 0 | Material: ( ) | 0 | 0 | 0 | 0 |  | = L*W/1000 |  | Ton | *Material Library의 Density x V 로 물량산출하지 않음
|  |  |  | Girth & Purlin / Erec Cold Formed C | S03AA007-00001 |  | TON | Main Steel Structure Erection Work | Shelter/Building | Girth & Purlin | 0 | 0 | 0 | 0 | 0 | 0 | 0 | 0 | 0 | 0 | 0 | 0 | Material: ( ) | 0 | 0 | 0 | 0 |  | = L*W/1000 |  | Ton
|  |  |  | Steel Painting | S01AA010-00001 |  | M2 | Main Steel Structure Fabrication Work | Shelter/Building | Steel Painting/Coating | for Non-Fireproofed Steel Surface, Surface Preparation, Primer, Second & Final Coat | 0 | 0 | 0 | 0 | 0 | 0 | 0 | 0 | 0 | 0 | 0 | Material: ( ) | 0 | 0 | 0 | 0 |  | = P * L |  | m2 | *해당 Perimeter값 x L 자동 계산
6.13 | Steel Hori. Brace_Angle_KSD
| Load Family |  | SB-Q2 | H_SB_ASH_L- | [23 empty] | Steel Beam / Angle
[7 empty] | #N/A | #N/A | #N/A | #N/A | #N/A | #N/A | #N/A | #N/A | #N/A | #N/A | #N/A | #N/A | #N/A | #N/A | #N/A | #N/A | #N/A | #N/A | #N/A | #N/A | #N/A
6.14 | Steel Ver. Brace_Angle_KSD
| Load Family |  | SB-Q2 | H_SB_ASV_L- | [23 empty] | Steel Beam / Angle
[7 empty] | #N/A | #N/A | #N/A | #N/A | #N/A | #N/A | #N/A | #N/A | #N/A | #N/A | #N/A | #N/A | #N/A | #N/A | #N/A | #N/A | #N/A | #N/A | #N/A | #N/A | #N/A
6.15 | Steel Hori. Brace_CHS_KSD
| Load Family | STB | SB-Q2 | H_SB_ASH_CHS-D190.7x5.3 | [23 empty] | Steel Beam / 원형강관
|  |  |  | Fabrication, Light Roof Brace | S01AA003-00001 |  | TON | Main Steel Structure Fabrication Work | Shelter/Building | Light Steel - Standard (30KG/M>Weight) | 0 | 0 | 0 | 0 | 0 | 0 | 0 | 0 | 0 | 0 | 0 | 0 | Material: ( ) | 0 | 0 | 0 | 0 | W=22.898 kg/m | = L*W/1000 |  | Ton | *Material Library의 Density x V 로 물량산출하지 않음
|  |  |  | Erection,Light Roof Brace | S03AA029-00001 |  | TON | Main Steel Structure Erection Work | Shelter/Building | Light Steel (30KG/M>Weight) | 0 | 0 | 0 | 0 | 0 | 0 | 0 | 0 | 0 | 0 | 0 | 0 | Material: ( ) | 0 | 0 | 0 | 0 |  | = L*W/1000 |  | Ton
|  |  |  | Steel Painting | S01AA010-00001 |  | M2 | Main Steel Structure Fabrication Work | Shelter/Building | Steel Painting/Coating | for Non-Fireproofed Steel Surface, Surface Preparation, Primer, Second & Final Coat | 0 | 0 | 0 | 0 | 0 | 0 | 0 | 0 | 0 | 0 | 0 | Material: ( ) | 0 | 0 | 0 | 0 |  | = P * L |  | m2 | *해당 Perimeter값 x L 자동 계산
6.16 | Steel Ver. Brace_CHS_KSD
| Load Family |  | SB-Q2 | H_SB_ASV_CHS-D190.7x5.3 | [23 empty] | Steel Beam / 원형강관
|  |  |  | Fabrication, Light Roof Brace | S01AA003-00001 |  | TON | Main Steel Structure Fabrication Work | Shelter/Building | Light Steel - Standard (30KG/M>Weight) | 0 | 0 | 0 | 0 | 0 | 0 | 0 | 0 | 0 | 0 | 0 | 0 | Material: ( ) | 0 | 0 | 0 | 0 | W=22.898 kg/m | = L*W/1000 |  | Ton | *Material Library의 Density x V 로 물량산출하지 않음
|  |  |  | Erection,Light Roof Brace | S03AA029-00001 |  | TON | Main Steel Structure Erection Work | Shelter/Building | Light Steel (30KG/M>Weight) | 0 | 0 | 0 | 0 | 0 | 0 | 0 | 0 | 0 | 0 | 0 | 0 | Material: ( ) | 0 | 0 | 0 | 0 |  | = L*W/1000 |  | Ton
|  |  |  | Steel Painting | S01AA010-00001 |  | M2 | Main Steel Structure Fabrication Work | Shelter/Building | Steel Painting/Coating | for Non-Fireproofed Steel Surface, Surface Preparation, Primer, Second & Final Coat | 0 | 0 | 0 | 0 | 0 | 0 | 0 | 0 | 0 | 0 | 0 | Material: ( ) | 0 | 0 | 0 | 0 |  | = P * L |  | m2 | *해당 Perimeter값 x L 자동 계산

## 7.Ceilings
[Family List] - Ceilings
NO | Family Category | Building Tag | Q'ty Cal Type Tag | Family Type Name | Work Master Code | Gauge Code | Unit | Work Category-L1 | Work Category -L2 | Work Category -L3 | Spec. 1 - L4 | Spec. 2 - L5 | Spec. 3 - L6 | Spec. 4 - L7 | Spec. 5 - L8 | Spec. 6 - L9 | Spec. 7 - L10 | Spec. 8 - L11 | BOQ Spec1 | BOQ Spec2 | BOQ Spec3 | BOQ Spec4 | BOQ Spec5 | BOQ Spec6 | BOQ Spec7 | BOQ Spec8 | BOQ Spec9 | Description | Dynamo 물량산출식 | Quantity |  | Remark
7 | Ceilings [CE]
7.1 | Basic Ceiling (System Family)
System Family
7.2 | Compound Ceiling (System Family)
| System Family | GAH | CE-Q1 | H_CE_AMC_Acoustic Ceiling_T Bar_600x600x9T | [23 empty] | Suspended Ceiling / T Bar
|  |  |  | Suspended Ceiling | A04AS190-00002 |  | M2 | Finishing Work | Exterior/Interior Finish Work | Acoustic Tiled Ceiling System | T-Bar System | 0 | 0 | 0 | 0 | w/ Hot-Dip Galvanized Suspension System & Accessories(Moldings, Ceiling Access Door/Hatch, Curtain Boxes and etc.) | 0 | 0 | 0 | Tile Size=( )mm x ( )mm | 0 | 0 | 0 | 0 | 0 | 0 | 0 | Tile Size=( 600 )mm x (600 )mm | = A | 59.606 | m2
| System Family | GAH | CE-Q1 | H_CE_AMC_Moisture Resistant Ceiling_M Bar_600x1200x9T | [23 empty] | Suspended Ceiling / M Bar
|  |  |  | Suspended Ceiling | A04AS191-00001 |  | M2 | Finishing Work | Exterior/Interior Finish Work | Moisture Resistant Tiled Ceiling System | M-Bar System | 0 | 0 | 0 | 0 | w/ Hot-Dip Galvanized Suspension System & Accessories(Moldings, Ceiling Access Door/Hatch, Curtain Boxes and etc.) | 0 | 0 | 0 | Tile Size=( )mm x ( )mm | 0 | 0 | 0 | 0 | 0 | 0 | 0 | Tile Size=( 600 )mm x (1200 )mm | = A | 5.635 | m2
[12 empty] | M-Bar System | 0 | 0 | 0 | 0 | w/ Hot-Dip Galvanized Suspension System & Accessories(Moldings, Ceiling Access Door/Hatch, Curtain Boxes and etc.) | 0 | 0 | 0 | Tile Size=( )mm x ( )mm

## 8.Doors
[Family List] - Doors
NO | Family Category | Building Tag | Q'ty Cal Type Tag | Family Type Name | Work Master Code | Gauge Code | Unit | Work Category-L1 | Work Category -L2 | Work Category -L3 | Spec. 1 - L4 | Spec. 2 - L5 | Spec. 3 - L6 | Spec. 4 - L7 | Spec. 5 - L8 | Spec. 6 - L9 | Spec. 7 - L10 | Spec. 8 - L11 | BOQ Spec1 | BOQ Spec2 | BOQ Spec3 | BOQ Spec4 | BOQ Spec5 | BOQ Spec6 | BOQ Spec7 | BOQ Spec8 | BOQ Spec9 | Description | Dynamo 물량산출식 | Quantity
8 | Doors [DR]
8.1 | Sigle Door
|  |  |  | ▶Single Door_Steel | [27 empty] | 169
| Load Family | GAH | DR-Q1 | H_DR_AMD_Single Door_Int_Steel_1000x2100
|  |  |  | Normal Steel Door, Single | A04AR099-00001 |  | EA | Finishing Work | Door & Window Work | Steel Door w/ Steel Frame (UoM: EA) | Fire Protective Rating: N/A, Single Door | 0 | 0 | 0 | 0 | w/ Hardware & Accessories | 0 | 0 | 0 | W x H=( )mm x ( )mm | 0 | 0 | 0 | 0 | 0 | 0 | 0 | W x H=( 1000 )mm x (2100 )mm | = Q | 3 | EA
| Load Family |  |  | H_DR_AMD_Single Door_Int_Steel_1000x2250_FR1h
|  |  |  | Fire Rating 1 Hr Steel Door, Single | A04AR099-00005 |  | EA | Finishing Work | Door & Window Work | Steel Door w/ Steel Frame (UoM: EA) | Fire Protective Rating: 1-hr, Single Door | 0 | 0 | 0 | 0 | w/ Hardware & Accessories | 0 | 0 | 0 | W x H=( )mm x ( )mm | 0 | 0 | 0 | 0 | 0 | 0 | 0 | W x H=( 1000 )mm x (2250 )mm | = Q |  | EA
| Load Family |  |  | H_DR_AMD_Single Door_Ext_Steel_1000x2100
|  |  |  | Normal Steel Door, Single | A04AR099-00001 |  | EA | Finishing Work | Door & Window Work | Steel Door w/ Steel Frame (UoM: EA) | Fire Protective Rating: N/A, Single Door | 0 | 0 | 0 | 0 | w/ Hardware & Accessories | 0 | 0 | 0 | W x H=( )mm x ( )mm | 0 | 0 | 0 | 0 | 0 | 0 | 0 | W x H=( 1000 )mm x (2100 )mm | = Q |  | EA
| Load Family |  |  | H_DR_AMD_Single Door_Ext_Steel_1000x2250_FR1h
|  |  |  | Fire Rating 1 Hr Steel Door, Single | A04AR099-00005 |  | EA | Finishing Work | Door & Window Work | Steel Door w/ Steel Frame (UoM: EA) | Fire Protective Rating: 1-hr, Single Door | 0 | 0 | 0 | 0 | w/ Hardware & Accessories | 0 | 0 | 0 | W x H=( )mm x ( )mm | 0 | 0 | 0 | 0 | 0 | 0 | 0 | W x H=( 1000 )mm x (2250 )mm | = Q |  | EA
▶Single Door_Glass
| Load Family |  |  | H_DR_AMD_Single Door_Int_Glass_1000x2250
|  |  |  | Glass Door, Single | A04AR119-00001 |  | EA | Finishing Work | Door & Window Work | Glass Door w/ SST Frame (UoM: EA) | Single Door | 0 | 0 | 0 | 0 | w/ Hardware & Accessories | 0 | 0 | 0 | W x H=( )mm x ( )mm | 0 | 0 | 0 | 0 | 0 | 0 | 0 | W x H=( 1000 )mm x (2250 )mm | = Q |  | EA
| Load Family |  |  | H_DR_AMD_Single Door_Ext_Glass_1000x2250
|  |  |  | Glass Door, Single | A04AR119-00001 |  | EA | Finishing Work | Door & Window Work | Glass Door w/ SST Frame (UoM: EA) | Single Door | 0 | 0 | 0 | 0 | w/ Hardware & Accessories | 0 | 0 | 0 | W x H=( )mm x ( )mm | 0 | 0 | 0 | 0 | 0 | 0 | 0 | W x H=( 1000 )mm x (2250 )mm | = Q |  | EA
▶M_Door-Passage-Single-Flush (Autodesk)
| Load Family | GAH | DR-Q1 | H_DR_AMD_Single Door_Ext_Steel_1050x2100
|  |  |  | Normal Steel Door, Single | A04AR099-00001 |  | EA | Finishing Work | Door & Window Work | Steel Door w/ Steel Frame (UoM: EA) | Fire Protective Rating: N/A, Single Door | 0 | 0 | 0 | 0 | w/ Hardware & Accessories | 0 | 0 | 0 | W x H=( )mm x ( )mm | 0 | 0 | 0 | 0 | 0 | 0 | 0 | W x H=( 1050 )mm x (2100 )mm | = Q | 1 | EA
▶M_Door-Passage-Single-Vision_Lite (Autodesk)
| Load Family | GAH | DR-Q1 | H_DR_AMD_Single Door_Ext_Steel_1050x2100_Vision
|  |  |  | Normal Steel Door, Single | A04AR099-00001 |  | EA | Finishing Work | Door & Window Work | Steel Door w/ Steel Frame (UoM: EA) | Fire Protective Rating: N/A, Single Door | 0 | 0 | 0 | 0 | w/ Hardware & Accessories | 0 | 0 | 0 | W x H=( )mm x ( )mm | 0 | 0 | 0 | 0 | 0 | 0 | 0 | W x H=( 1050 )mm x (2100 )mm | = Q | 1 | EA
8.2 | Double Doo
▶Double Door_Steel
| Load Family |  |  | H_DR_AMD_Double Door_Int_Steel_2000x2250
|  |  |  | Normal Steel Door, Double | A04AR099-00002 |  | EA | Finishing Work | Door & Window Work | Steel Door w/ Steel Frame (UoM: EA) | Fire Protective Rating: N/A, Double Door | 0 | 0 | 0 | 0 | w/ Hardware & Accessories | 0 | 0 | 0 | W x H=( )mm x ( )mm | 0 | 0 | 0 | 0 | 0 | 0 | 0 | W x H=( 2000 )mm x (2250 )mm | = Q |  | EA
| Load Family |  |  | H_DR_AMD_Double Door_Int_Steel_2000x2250_FR1h
|  |  |  | Fire Rating 1 Hr Steel Door, Double | A04AR099-00006 |  | EA | Finishing Work | Door & Window Work | Steel Door w/ Steel Frame (UoM: EA) | Fire Protective Rating: 1-hr, Double Door | 0 | 0 | 0 | 0 | w/ Hardware & Accessories | 0 | 0 | 0 | W x H=( )mm x ( )mm | 0 | 0 | 0 | 0 | 0 | 0 | 0 | W x H=( 2000 )mm x (2250 )mm | = Q |  | EA
| Load Family |  |  | H_DR_AMD_Double Door_Ext_Steel_2000x2250
|  |  |  | Normal Steel Door, Double | A04AR099-00002 |  | EA | Finishing Work | Door & Window Work | Steel Door w/ Steel Frame (UoM: EA) | Fire Protective Rating: N/A, Double Door | 0 | 0 | 0 | 0 | w/ Hardware & Accessories | 0 | 0 | 0 | W x H=( )mm x ( )mm | 0 | 0 | 0 | 0 | 0 | 0 | 0 | W x H=( 2000 )mm x (2250 )mm | = Q |  | EA
| Load Family |  |  | H_DR_AMD_Double Door_Ext_Steel_2000x2250_FR1h
|  |  |  | Fire Rating 1 Hr Steel Door, Double | A04AR099-00006 |  | EA | Finishing Work | Door & Window Work | Steel Door w/ Steel Frame (UoM: EA) | Fire Protective Rating: 1-hr, Double Door | 0 | 0 | 0 | 0 | w/ Hardware & Accessories | 0 | 0 | 0 | W x H=( )mm x ( )mm | 0 | 0 | 0 | 0 | 0 | 0 | 0 | W x H=( 2000 )mm x (2250 )mm | = Q |  | EA
▶Double Door_Glass
| Load Family |  |  | H_DR_AMD_Double Door_Int_Glass_2000x2250
|  |  |  | Glass Door, Double | A04AR119-00002 |  | EA | Finishing Work | Door & Window Work | Glass Door w/ SST Frame (UoM: EA) | Double Door | 0 | 0 | 0 | 0 | w/ Hardware & Accessories | 0 | 0 | 0 | W x H=( )mm x ( )mm | 0 | 0 | 0 | 0 | 0 | 0 | 0 | W x H=( 2000 )mm x (2250 )mm | = Q |  | EA
| Load Family |  |  | H_DR_AMD_Double Door_Ext_Glass_2000x2250
|  |  |  | Glass Door, Double | A04AR119-00002 |  | EA | Finishing Work | Door & Window Work | Glass Door w/ SST Frame (UoM: EA) | Double Door | 0 | 0 | 0 | 0 | w/ Hardware & Accessories | 0 | 0 | 0 | W x H=( )mm x ( )mm | 0 | 0 | 0 | 0 | 0 | 0 | 0 | W x H=( 2000 )mm x (2250 )mm | = Q |  | EA
▶M_Door-Exterior-Double (Autodesk)
| Load Family | STB | DR-Q1 | H_DR_AMD_Double Door_Ext_Steel_2100x2100_Panic Bar | [23 empty] | Load Autodesk Family / Doors /M Door-Exterior-Double (US Metric)
|  |  |  | Fire Rating N/A Steel Door, Double Panic Bar | A04AR103-00002 |  | EA | Finishing Work | Door & Window Work | Steel Door w/ Steel Frame & Panic Bar (UoM: EA) | Fire Protective Rating: N/A, Double Door | 0 | 0 | 0 | 0 | w/ Hardware & Accessories | 0 | 0 | 0 | W x H=( )mm x ( )mm | 0 | 0 | 0 | 0 | 0 | 0 | 0 | W x H=( 2100 )mm x (2100 )mm | = Q | 1 | EA
8.3 | Roll-up Shutter Door
▶Steel Rool up Shutter
| Load Family | STB | DR-Q1 | H_DR_AMD_Steel Rollup Shutter_W5000xH6000
|  |  |  | Steel Roll-up Shutter Door, Motor | A04AR127-00001 |  | EA | Finishing Work | Door & Window Work | Steel Roll Up Door w/ Steel Frame (UoM: EA) | Fire Protective Rating: N/A, Motorized Type | 0 | 0 | 0 | 0 | w/ Hardware & Accessories | 0 | 0 | 0 | W x H=( )mm x ( )mm | 0 | 0 | 0 | 0 | 0 | 0 | 0 | W x H=( 5000 )mm x (6000 )mm | = Q | 1 | EA
▶M Door-Overhead-Rolling (Autodesk)
| Load Family |  |  | H_DR_AMD_Steel Rollup Shutter_W4200xH4200 | [23 empty] | Load Autodesk Family / Doors / M Door-Overhead-Rolling (US Metric)
|  |  |  | Steel Roll-up Shutter Door, Motor | A04AR127-00001 |  | EA | Finishing Work | Door & Window Work | Steel Roll Up Door w/ Steel Frame (UoM: EA) | Fire Protective Rating: N/A, Motorized Type | 0 | 0 | 0 | 0 | w/ Hardware & Accessories | 0 | 0 | 0 | W x H=( )mm x ( )mm | 0 | 0 | 0 | 0 | 0 | 0 | 0 | W x H=( 4200 )mm x (4200 )mm | = Q |  | EA

## 9.Windows
[Family List] - Windows
NO | Family Category | Building Tag | Q'ty Cal Type Tag | Family Type Name | Work Master Code | Gauge Code | Unit | Work Category-L1 | Work Category -L2 | Work Category -L3 | Spec. 1 - L4 | Spec. 2 - L5 | Spec. 3 - L6 | Spec. 4 - L7 | Spec. 5 - L8 | Spec. 6 - L9 | Spec. 7 - L10 | Spec. 8 - L11 | BOQ Spec1 | BOQ Spec2 | BOQ Spec3 | BOQ Spec4 | BOQ Spec5 | BOQ Spec6 | BOQ Spec7 | BOQ Spec8 | BOQ Spec9 | Description | Dynamo 물량산출식 | Quantity
9 | Windows [WD]
9.1 | Single Grazed Window
▶Aluminum Window
| Load Family |  |  | H_WD_AMW_AL Window_SG_W2000xH1000 | [23 empty] | Work Master : Single, Double Grazing 구분 없음
|  |  |  | Aluminum Window, Single Glazed | A04AR159-00001 |  | EA | Finishing Work | Door & Window Work | Aluminum Window (UoM: EA) | Fire Protective Rating: N/A | 0 | 0 | 0 | 0 | w/ Hardware & Accessories | 0 | 0 | 0 | W x H=( )mm x ( )mm | 0 | 0 | 0 | 0 | 0 | 0 | 0 | W x H=( 2000 )mm x (1000 )mm |  |  | EA
▶PVC Window
| Load Family |  |  | H_WD_AMW_PVC Window_SG_W1200xH1200_Fixed(Top)+Top Hung(Bottom) | [23 empty] | Work Master : Single, Double Grazing 구분 없음
|  |  |  | PVC Window, Single Glazed | A04AR161-00001 |  | EA | Finishing Work | Door & Window Work | uPVC Window (UoM: EA) | 0 | 0 | 0 | 0 | 0 | w/ Hardware & Accessories | 0 | 0 | 0 | W x H=( )mm x ( )mm | 0 | 0 | 0 | 0 | 0 | 0 | 0 | W x H=( 2000 )mm x (1000 )mm |  |  | EA
9.2 | Double Grazed Window
▶Aluminum Window
| Load Family | GAH | WD-Q1 | H_WD_AMW_AL Window_DG_W3600xH1200_Fixed_4H2V | [23 empty] | Work Master : Single, Double Grazing 구분 없음
|  |  |  | Aluminum Window, Double Glazed | A04AR159-00001 |  | EA | Finishing Work | Door & Window Work | Aluminum Window (UoM: EA) | Fire Protective Rating: N/A | 0 | 0 | 0 | 0 | w/ Hardware & Accessories | 0 | 0 | 0 | W x H=( )mm x ( )mm | 0 | 0 | 0 | 0 | 0 | 0 | 0 | W x H=( 3600 )mm x (1200 )mm | = Q | 2 | EA
| Load Family | GAH | WD-Q1 | H_WD_AMW_AL Window_DG_W600xH600_Fixed_1H1V | [23 empty] | Work Master : Single, Double Grazing 구분 없음
|  |  |  | Aluminum Window, Double Glazed | A04AR159-00001 |  | EA | Finishing Work | Door & Window Work | Aluminum Window (UoM: EA) | Fire Protective Rating: N/A | 0 | 0 | 0 | 0 | w/ Hardware & Accessories | 0 | 0 | 0 | W x H=( )mm x ( )mm | 0 | 0 | 0 | 0 | 0 | 0 | 0 | W x H=( 600 )mm x (600 )mm | = Q | 2 | EA
| Load Family | STB | WD-Q1 | H_WD_AMW_AL Window_DG_W4000xH1000_Fixed_1H1V | [23 empty] | Work Master : Single, Double Grazing 구분 없음
|  |  |  | Aluminum Window, Double Glazed | A04AR159-00001 |  | EA | Finishing Work | Door & Window Work | Aluminum Window (UoM: EA) | Fire Protective Rating: N/A | 0 | 0 | 0 | 0 | w/ Hardware & Accessories | 0 | 0 | 0 | W x H=( )mm x ( )mm | 0 | 0 | 0 | 0 | 0 | 0 | 0 | W x H=( 4000 )mm x (1000 )mm | = Q |  | EA
▶PVC Window
| Load Family | GAH | WD-Q1 | H_WD_AMW_PVC Window_DG_W1200xH1200_Single_Fixed(Top)_Top Hung(Bottom) | [23 empty] | Work Master : Single, Double Grazing 구분 없음
|  |  |  | PVC Window, Double Glazed | A04AR161-00001 |  | EA | Finishing Work | Door & Window Work | uPVC Window (UoM: EA) | 0 | 0 | 0 | 0 | 0 | w/ Hardware & Accessories | 0 | 0 | 0 | W x H=( )mm x ( )mm | 0 | 0 | 0 | 0 | 0 | 0 | 0 | W x H=( 1200 )mm x (1200 )mm | =Q | 1 | EA
| Load Family | GAH | WD-Q1 | H_WD_AMW_PVC Window_DG_W1200xH1200_Double_Fixed(Top)_Top Hung(Bottom) | [23 empty] | Work Master : Single, Double Grazing 구분 없음
|  |  |  | PVC Window, Double Glazed | A04AR161-00001 |  | EA | Finishing Work | Door & Window Work | uPVC Window (UoM: EA) | 0 | 0 | 0 | 0 | 0 | w/ Hardware & Accessories | 0 | 0 | 0 | W x H=( )mm x ( )mm | 0 | 0 | 0 | 0 | 0 | 0 | 0 | W x H=( 1200 )mm x (1200 )mm X Double | =Q | 1 | EA
9.3 | Louver
▶Aluminum Louver
| Load Family | GAH | WD-Q1 | H_WD_AMW_AL Louver_W610xH610 | [23 empty] | Load Autodesk Family / Windows / M_Window-Louvers (US Metric)
|  |  |  | Aluminum Louver | A04AR164-00001 |  | EA | Finishing Work | Door & Window Work | Louver (UoM: EA) | Aluminum | 0 | 0 | 0 | 0 | w/ Hardware & Accessories | 0 | 0 | 0 | W x H=( )mm x ( )mm | 0 | 0 | 0 | 0 | 0 | 0 | 0 | W x H=( 610 )mm x (610 )mm | =Q | 1 | EA
9.4 | Skylight
| Load Family |  |  | H_WD_AMW_Skylight_FRP_W1000xL1000
|  |  |  | FRP(Fiberglass Reinforced Plastics) Skylight | A04AR162-00001 |  | M2 | Finishing Work | Door & Window Work | Skylight (UoM: M2) | FRP(Fiberglass Reinforced Plastics) Skylight | 0 | 0 | 0 | 0 | 0 | 0 | 0 | 0 | 0 | 0 | 0 | 0 | 0 | 0 | 0 | 0 | W x L=( 1000 )mm x (1000 )mm |  |  | EA
9.5 | Rectangular Opening
| Load Family |  |  | H_WD_AMW_Rect Opening_W360xH360
EA

## 10.Stairs
[Family List] - Stairs
NO | Family Category | Building Tag | Q'ty Cal Type Tag | Family Type Name | Work Master Code | Gauge Code | Unit | Work Category-L1 | Work Category -L2 | Work Category -L3 | Spec. 1 - L4 | Spec. 2 - L5 | Spec. 3 - L6 | Spec. 4 - L7 | Spec. 5 - L8 | Spec. 6 - L9 | Spec. 7 - L10 | Spec. 8 - L11 | BOQ Spec1 | BOQ Spec2 | BOQ Spec3 | BOQ Spec4 | BOQ Spec5 | BOQ Spec6 | BOQ Spec7 | BOQ Spec8 | BOQ Spec9 | Description | Dynamo 물량산출식 | Quantity |  | Remark
10 | Stairs (SR)
10.1 | Assembled Stair (System Family)
| System Family |  |  | H_SR_ASR_Steel Stair_W1000
10.2 | Carriage (System Family)
System Family
10.3 | Cast-In-Place Stair (System Family)
| System Family | GAH | SR-Q1 | H_SR_ACR_Concrete Stair_Outdoor_W1000
|  |  |  | Concrete, AG | A03AF032-00010 |  | M3 | Concrete Work | Superstructure Work | Structural Concrete | 0 | Cement Type-1 | 20MPa < F'c (Cylinder Strength) ≤ 25MPa | 0 | 0 | 0 | 0 | 0 | 0 | 0 | 0 | 0 | 0 | 0 | 0 | 0 | 0 | F'c (Cylinder Strength) = 24MPa | = ((A+C)*T+S*(T+0.17))*W*Q | 6.393 | m3
|  |  |  | Re-bar | A03AD037-00002 |  | TON | Concrete Work | Substructure Work | Rebar Work | Deformed Bar (Non-Coat.) | 0 | 400MPa<Fy≤470MPa | 0 | 0 | 0 | 0 | 0 | 0 | 0 | 0 | 0 | 0 | 0 | 0 | 0 | 0 | ASTM A615 GRADE 60 (Fy=420MPa) | = ((A+C)*T+S*(T+0.17))*W*Q*RE | 0.767 | Ton | RE=0.12
|  |  |  | Fair Faced Form, AG | A03AF036-00001 |  | M2 | Concrete Work | Superstructure Work | Form Work (1 time in use) | Flat Form | 0 | 0 | 0 | 0 | Dressed Lumber, Plywood or Steel Form(Wood Planks are not Allowed) incl. Chamfer | 0 | 0 | 0 | 0 | 0 | 0 | 0 | 0 | 0 | 0 | 0 |  | =(A+S+C+H)*W*Q | 33.416 | m2
10.4 | Monolithic Landing (System Family)
System Family
10.5 | Monolithic Run (System Family)
System Family
10.6 | Non-Monolithic Landing (System Family)
System Family
10.7 | Non-Monolithic Run (System Family)
System Family
10.8 | Precast Stair (System Family)
System Family
10.9 | Stair (System Family)
System Family
10.10 | Stair Cut Mark (System Family)
System Family
10.11 | Stringer (System Family)
System Family

## 11.Railings
[Family List] - Railings
NO | Family Category | Building Tag | Q'ty Cal Type Tag | Family Type Name | Work Master Code | Gauge Code | Unit | Work Category-L1 | Work Category -L2 | Work Category -L3 | Spec. 1 - L4 | Spec. 2 - L5 | Spec. 3 - L6 | Spec. 4 - L7 | Spec. 5 - L8 | Spec. 6 - L9 | Spec. 7 - L10 | Spec. 8 - L11 | BOQ Spec1 | BOQ Spec2 | BOQ Spec3 | BOQ Spec4 | BOQ Spec5 | BOQ Spec6 | BOQ Spec7 | BOQ Spec8 | BOQ Spec9 | Description | Dynamo 물량산출식 | Quantity
11 | Railings (RL)
11.1 | Handrail Type (System Family)
System Family
11.2 | Railing (System Family)
▶Steel Handrail
| System Family | STB | RL-Q1 | H_RL_AMH_Steel Handrail_H1100
|  |  |  | KS D 3566 Fabrication | S02AA020-00001 |  | M | Miscellaneous Steel Fabrication Work | Shelter/Building | Steel Handrails | 0 | 0 | 0 | 0 | 0 | 0 | 0 | 0 | 0 | 0 | 0 | 0 | Material: ( ) | 0 | 0 | H=( )mm | 0 | Material: ( KS D 3566, ASTM A53 grade B ) H=(1100)mm | = L |  | M
|  |  |  | KS D 3566 Eraction | S04AA020-00001 |  | M | Miscellaneous Steel Erection Work | Shelter/Building | Steel Handrails | 0 | 0 | 0 | 0 | 0 | 0 | 0 | 0 | 0 | 0 | 0 | 0 | Material: ( ) | 0 | 0 | H=( )mm | 0 | Material: ( KS D 3566, ASTM A53 grade B ) H=(1100)mm | = L |  | M
▶Steel Handrail
| System Family | GAH | RL-Q1 | H_RL_AMH_Steel Handrail_H1100
|  |  |  | KS D 3566 Fabrication | S02AA020-00001 |  | M | Miscellaneous Steel Fabrication Work | Shelter/Building | Steel Handrails | 0 | 0 | 0 | 0 | 0 | 0 | 0 | 0 | 0 | 0 | 0 | 0 | Material: ( ) | 0 | 0 | H=( )mm | 0 | Material: ( KS D 3566, ASTM A53 grade B ) H=(1100)mm | = L | 18.87 | M
|  |  |  | KS D 3566 Eraction | S04AA020-00001 |  | M | Miscellaneous Steel Erection Work | Shelter/Building | Steel Handrails | 0 | 0 | 0 | 0 | 0 | 0 | 0 | 0 | 0 | 0 | 0 | 0 | Material: ( ) | 0 | 0 | H=( )mm | 0 | Material: ( KS D 3566, ASTM A53 grade B ) H=(1100)mm | = L | 18.87 | M
▶Steel Removable Handrail
| System Family |  |  | H_RL_AMHR_Steel Removable Handrail_H1100
|  |  |  | KS D 3503 SS275 Fabrication | S02AA021-00001 |  | M | Miscellaneous Steel Fabrication Work | Shelter/Building | Steel Handrails - Removable | 0 | 0 | 0 | 0 | 0 | 0 | 0 | 0 | 0 | 0 | 0 | 0 | Material: ( ) | 0 | 0 | H=( )mm | 0 | Material: ( KS D 3566, ASTM A53 grade B ) H=(1100)mm | = L |  | M
|  |  |  | KS D 3503 SS275 Fabrication | S04AA021-00001 |  | M | Miscellaneous Steel Erection Work | Shelter/Building | Steel Handrails - Removable | 0 | 0 | 0 | 0 | 0 | 0 | 0 | 0 | 0 | 0 | 0 | 0 | Material: ( ) | 0 | 0 | H=( )mm | 0 | Material: ( KS D 3566, ASTM A53 grade B ) H=(1100)mm | = L |  | M
11.3 | Top Rail Type (System Family)
System Family

## 13.Generic
[Family List] - Generic Model
NO | Family Category | Building Tag | Q'ty Cal Type Tag | Family Type Name | Work Master Code | Gauge Code | Unit | Work Category-L1 | Work Category -L2 | Work Category -L3 | Spec. 1 - L4 | Spec. 2 - L5 | Spec. 3 - L6 | Spec. 4 - L7 | Spec. 5 - L8 | Spec. 6 - L9 | Spec. 7 - L10 | Spec. 8 - L11 | BOQ Spec1 | BOQ Spec2 | BOQ Spec3 | BOQ Spec4 | BOQ Spec5 | BOQ Spec6 | BOQ Spec7 | BOQ Spec8 | BOQ Spec9 | Description | Dynamo 물량산출식 | Quantity |  | Remark
13 | Generic Model (GM)
13.1 | Ladder
| Load Family | GAH | GM-Q1 | H_GM_ASL_Caged Ladder_Bracket Set 150
|  |  |  | Fabrication Caged Ladder | S02AA023-00001 |  | M | Miscellaneous Steel Fabrication Work | Shelter/Building | Steel Ladder | With Cage | 0 | 0 | 0 | 0 | 0 | 0 | 0 | 0 | 0 | 0 | 0 | Material: ( ) | 0 | 0 | 0 | 0 |  | =L |  | m
|  |  |  | Erection Caged Ladder | S04AA023-00001 |  | M | Miscellaneous Steel Erection Work | Shelter/Building | Steel Ladder | With Cage | 0 | 0 | 0 | 0 | 0 | 0 | 0 | 0 | 0 | 0 | 0 | Material: ( ) | 0 | 0 | 0 | 0
13.2 | Downspout
| Load Family | GAH |  | H_GM_AMS_Steel Downspout D100
|  |  |  | Galvanized Steel Type | A04AV207-00001 |  | M | Finishing Work | Misc. Work | Downspout | Galvanized Steel Type | 0 | 0 | 0 | 0 | w/ Fixing Accessories | 0 | DIA=100mm | 0 | 0 | 0 | 0 | 0 | 0 | 0 | 0 | 0
13.3 | Grout
| Load Family | STB | GM-Q3 | H_GM_AMM_Grouting_T50
|  |  |  | Non-Shrink Grouting | S03AA030-00001 |  | M3 | Main Steel Structure Erection Work | Shelter/Building | Non-Shrink Grouting | 0 | 0 | 0 | 0 | 0 | 0 | 0 | 0 | 0 | 0 | 0 | 0 | Material: ( ) | 0 | THK=( )mm | 0 | 0 |  | =V |  | m3

## (AR) BOQ
BOQ
Work Master Code | Gauge Code | Description | Spec. | Additional Spec. (설계자 작성) | Reference to (설계자 작성) | UoM | Total | _
[8 empty] | Steam Turbine Building | Steam Turbine Foundation | Gate House
[8 empty] | 00.20.00 | 00.20.00 | 00.21.00
[8 empty] | STB | STF | GAH
Earth Work
-
A01ZZ001-00004 |  | Excavation | - Soil, Mech. - D ≤ 2.0M |  | A01-01 | M3
A01ZZ001-00005 |  | Excavation | - Soil, Mech. - 2.0M < D ≤ 4.0M |  | A01-01 | M3
A01ZZ001-00006 |  | Excavation | - Soil, Mech. - D > 4.0M |  | A01-01 | M3
A01ZZ003-00001 |  | Backfill | - Re-use, Soil | - Compaction=95% | A01-02 | M3
A01ZZ004-00001 |  | Disposal | - Soil |  | A01-03 | M3
A01ZZ012-00001 |  | PE Sheet (Vapor Barrier) |  | - THK=0.06mm | A01-04 | M2
Pile Work
Piling Work
A02AA018-00001 |  | Pretensioned High-strength Concrete Pile (Type-A) | - Direct Driving - Including Pile Connection and Joint Welding Work | - DIA=500mm - Pile Length per Hole=30M | A02-01 | M
A02AA018-00002 |  | Pretensioned High-strength Concrete Pile (Type-A) | - Driving After Predrilling - Including Pile Connection and Joint Welding Work | - DIA=500mm - Pile Length per Hole=30M | A02-02 | M
Pile Head Treatment
A02AB018-00001 |  | Pretensioned High-strength Concrete Pile (Type-A) |  | - DIA=500mm | A02-03 | EA
Concrete Work
Substructure Work
A03AD029-00005 |  | Anchor Bolt (Installation only) | - M24 | - L=600mm | A03-01 | EA
A03AD029-00008 |  | Anchor Bolt (Installation only) | - M36 | - L=1500mm | A03-01 | EA
A03AD032-00007 |  | Structural Concrete | - Cement Type-1 - 25MPa < F'c (Cylinder Strength) ≤ 30MPa | - f'c=28MPa, W/CONSTRUCTION JOINT | A03-04 | M3
A03AD032-00010 |  | Structural Concrete | - Cement Type-1 - 20MPa < F'c (Cylinder Strength) ≤ 25MPa | - f'c=24MPa, W/CONSTRUCTION JOINT | A03-03 | M3
A03AD034-00004 |  | Lean Concrete (including Form work) | - Cement Type-1 - 10MPa < F'c (Cylinder Strength) ≤ 20MPa | - f'c=14MPa, W/CONSTRUCTION JOINT | A03-02 | M3
A03AD035-00001 |  | Form Work (3 times in use) | - Flat Form - Dressed Lumber, Plywood or Steel Form(Wood Planks are not Allowed) incl. Chamfer | - NORMAL FACED FORM FOR UNDERGROUND | A03-07 | M2
A03AD037-00003 |  | Rebar Work | - Deformed Bar (Non-Coat.) - 300MPa<Fy≤400MPa | - KS D 3504 SD400 OR ASTM A615 GRADE 60 | A03-11 | TON
A03AD046-00001 |  | Water Stop | - PVC Type | - W=150mm | A03-16 | M
Mass Concrete Work
A03AE032-00007 | A | Structural Concrete | - Cement Type-1 - 25MPa < F'c (Cylinder Strength) ≤ 30MPa - Including Concrete Temperature Control (Pile Cooling & Curing), Max Temperature of Concrete : 30℃ | - f'c=28MPa (UG), W/CONSTRUCTION JOINT | A03-04 | M3
A03AE032-00007 | B | Structural Concrete | - Cement Type-1 - 25MPa < F'c (Cylinder Strength) ≤ 30MPa - Including Concrete Temperature Control (Pile Cooling & Curing), Max Temperature of Concrete : 30℃ | - f'c=28MPa (AG), W/CONSTRUCTION JOINT | A03-05 | M3
A03AE034-00004 |  | Lean Concrete (including Form work) | - Cement Type-1 - 10MPa < F'c (Cylinder Strength) ≤ 20MPa | - f'c=14MPa, W/CONSTRUCTION JOINT | A03-02 | M3
A03AE035-00001 |  | Form Work (3 times in use) | - Flat Form - Dressed Lumber, Plywood or Steel Form(Wood Planks are not Allowed) incl. Chamfer | - FOR TURBINE GENERATOR FOUNATION | A03-07 | M2
A03AE036-00001 |  | Form Work (1 time in use) | - Flat Form - Dressed Lumber, Plywood or Steel Form(Wood Planks are not Allowed) incl. Chamfer | - FOR TURBINE GENERATOR FOUNATION | A03-06 | M2
A03AE037-00003 |  | Rebar Work | - Deformed Bar (Non-Coat.) - 300MPa<Fy≤400MPa | - KS D 3504 SD400 OR ASTM A615 GRADE 60 | A03-11 | TON
A03AE052-00001 |  | Concrete Temperature Monitoring | - Including Themo Coupler, Monitoring & Record Acc. To Approved MS |  | A03-10 | SET
A03AE053-00001 |  | Steel Casing for CEP | - Including Anchoring, Tar Epoxy Coating, Frame & Accessories, Weldings | - Steel Pipe: D1000mm x THK12t x L4000mm Steel Plate: W1200mm x L1200mm x THK16t | A03-09 | EA
Superstructure Work
A03AF032-00007 |  | Structural Concrete | - Cement Type-1 - 25MPa < F'c (Cylinder Strength) ≤ 30MPa | - f'c = 28MPa, W/CONSTRUCTION JOINT | A03-05 | M3
A03AF032-00010 |  | Structural Concrete | - Cement Type-1 - 20MPa < F'c (Cylinder Strength) ≤ 25MPa | - f'c=24MPa, W/CONSTRUCTION JOINT | A03-03 | M3
A03AF036-00001 |  | Form Work (1 time in use) | - Flat Form - Dressed Lumber, Plywood or Steel Form(Wood Planks are not Allowed) incl. Chamfer | - FAIR FACED FORM FOR ABOVE GROUND | A03-06 | M2
A03AF037-00003 |  | Rebar Work | - Deformed Bar (Non-Coat.) - 300MPa<Fy≤400MPa | - KS D 3504 SD400 OR ASTM A615 GRADE 60 | A03-11 | TON
A03AF041-00001 |  | Expansion Joint (w/ Galvanized Steel Cover) | - w/ Flexible Joint Filler, Sealant, Galv. Steel Cover w/ Galv. Steel Angle, Fixing Accessories | - THK=25mm | A03-12 | M
A03AF044-00001 | A | Isolation Joint (Separation Joint) | - w/ Flexible Joint Filler, Sealant | - THK=50mm , ISOLATION JOINT | A03-13 | M
A03AF044-00001 | B | Isolation Joint (Separation Joint) | - w/ Flexible Joint Filler, Sealant | - THK=12mm , SEPARATION JOINT | A03-13-1 | M
A03AF045-00001 |  | Control Joint | - w/ Joint Sealant, Backstop | - Saw Cut: W6mm x D6mm | A03-14 | M
Concrete Protective Coating (U/G)
A03AH056-00001 |  | Bitumen/Bituminous/Asphalt Coating |  | - FOR UNDERGROUND CONCRETE PROTECTION | A03-15 | M2
Finishing Work
Masonry Work
A04AL069-00002 |  | Reinforced Concrete Block | - w/ All Reinf.(Lath, Steel Tie, Anchor Bar, Mortar, ETC.), Filler, Sealant, Lintel/Sill for Opening, ETC. - 100mm<THK≤200mm | - THK=150mm | A04-01 | M2
A04AL076-00008 |  | Insulation | - Glass Wool (Fiberglass) - Minimum Density of 50 kg/m3 - 100mm≤THK | - THK=135mm | A04-02 | M2
A04AL076-00012 | A | Insulation | - Polystyrene (Extruded Polystyrene(XPS) or Expanded Polystyrene(EPS)) - Minimum Density of 25 kg/m3 - 100mm≤THK | - THK=110mm - RIGID INSULATION FOR UNDER GROUND | A04-03 | M2
A04AL076-00012 | B | Insulation | - Polystyrene (Extruded Polystyrene(XPS) or Expanded Polystyrene(EPS)) - Minimum Density of 25 kg/m3 - 100mm≤THK | - THK=100mm - SOUND INSULATION & ABSORPTION | A04-04 | M2
Painting Work
A04AM077-00001 |  | External Wall Painting | - Acrylic Emulsion Paint |  | A04-05 | M2
A04AM078-00001 |  | Internal Wall Painting | - Acrylic Emulsion Paint |  | A04-06 | M2
A04AM078-00002 | B | Internal Wall Painting | - Water Emulsion Paint | - VINYL PAINT | A04-19 | M2
A04AM078-00005 |  | Internal Wall Painting | - Epoxy Paint |  | A04-09 | M2
A04AM078-00009 |  | Internal Wall Painting | - Chemical Resistant Paint |  | A04-20 | M2
A04AM079-00001 |  | Ceiling Painting | - Acrylic Emulsion Paint |  | A04-06 | M2
A04AM079-00002 |  | Ceiling Painting | - Water Emulsion Paint | - VINYL PAINT | A04-19 | M2
A04AM080-00003 |  | Floor Painting | - Acid/Alkaline Resistant Paint |  | A04-15 | M2
A04AM080-00005 |  | Floor Painting | - Anti-Dust Paint | - UNDER RAISED FLOOR | A04-12 | M2
A04AM080-00006 |  | Floor Painting | - Epoxy Paint |  | A04-10 | M2
A04AM080-00011 |  | Floor Painting | - Chemical Resistant Paint | - ANTI-ALKARI | A04-21 | M2
A04AM081-00006 |  | Skirt Painting | - Acid/Alkaline Resistant Paint - 200mm≤H | - H=300mm | A04-16 | M
A04AM081-00007 |  | Skirt Painting | - Epoxy Paint - H<150mm | - H=100mm | A04-11 | M
A04AM081-00009 |  | Skirt Painting | - Epoxy Paint - 200mm≤H | - H=200mm , ANTI-DUST EPOXY PAINT | A04-13 | M
Tile Work
A04AN082-00002 |  | Wall Tile | - Glazed Ceramic Tile - w/ Mortar Bond Coat or Adhesive | - THK 6mm | A04-22 | M2
A04AN083-00001 |  | Floor Tile | - Ceramic Tile - Non-Slip Type, w/ Mortar Bond Coat or Adhesive | - THK 7mm | A04-23 | M2
A04AN083-00004 | A | Floor Tile | - Vinyl Tile - w/ Mortar Bond Coat or Adhesive | - THK 3mm, HEAVY DUTY P.V.C TILE (DECO TILE) | A04-24 | M2
A04AN083-00004 | B | Floor Tile | - Vinyl Tile - w/ Mortar Bond Coat or Adhesive | - THK 3mm, WOOD TILE | A04-25 | M2
A04AN083-00011 |  | Floor Tile | - Porcelain Tile - Non-Slip Type, w/ Mortar Bond Coat or Adhesive | - THK MIN.9mm, POLISHING TILE | A04-28 | M2
A04AN084-00013 |  | Skirt Tile | - Vinyl Tile - w/ Mortar Bond Coat or Adhesive - H<150mm | - H=100mm | A04-26 | M
Waterproofing Work
A04AP085-00001 | A | Liquid Waterproofing | - for Internal Floor Area - Min. 2 Coats |  | A04-29 | M2
A04AP085-00001 | B | Liquid Waterproofing | - for Internal Floor Area - Min. 2 Coats | POLYURETHANE WATERPROOFING COATING -바탕 포함 - for Shower room |  | M2
A04AP085-00002 | A | Liquid Waterproofing | - for Internal Wall Area - Min. 2 Coats | H=1500 | A04-29 | M2
A04AP085-00002 | B | Liquid Waterproofing | - for Internal Wall Area - Min. 2 Coats | POLYURETHANE WATERPROOFING COATING -바탕 포함 - H=2000 - for Shower room |  | M2
Roof Work
A04AQ088-00004 |  | Roof Insulation | - Rigid Extruded Polystyrene Foam Insulation - 100mm≤THK | - THK=220mm | A04-32 | M2
A04AQ089-00001 |  | Protective Concrete w/ Steel Trowel Finish |  | - W/ TROWELING, W/ WIREMESH | A04-33 | M3
A04AQ310-00001 |  | Waterproofing Membrane | - EPDM(or Equivalent) - w/ Accessories | - SKYPANEL ROOFING SYSTEM - FOR ROOF AREA ONLY | A04-34 | M2
Door & Window Work
A04AR099-00001 |  | Steel Door w/ Steel Frame (UoM: EA) | - Fire Protective Rating: N/A, Single Door - w/ Hardware & Accessories | - W x H=1000mm x 2100mm | A04-35 | EA
A04AR099-00002 | A | Steel Door w/ Steel Frame (UoM: EA) | - Fire Protective Rating: N/A, Double Door - w/ Hardware & Accessories | - W x H=2000mm x 2100mm | A04-35 | EA
A04AR099-00002 | B | Steel Door w/ Steel Frame (UoM: EA) | - Fire Protective Rating: N/A, Double Door - w/ Hardware & Accessories | - W x H=2500mm x 3000mm | A04-35 | EA
A04AR103-00001 |  | Steel Door w/ Steel Frame & Panic Bar (UoM: EA) | - Fire Protective Rating: N/A, Single Door - w/ Hardware & Accessories | - W x H=1000mm x 2100mm | A04-35-1 | EA
A04AR103-00002 |  | Steel Door w/ Steel Frame & Panic Bar (UoM: EA) | - Fire Protective Rating: N/A, Double Door - w/ Hardware & Accessories | - W x H=2000mm x 2100mm | A04-35-1 | EA
A04AR103-00005 |  | Steel Door w/ Steel Frame & Panic Bar (UoM: EA) | - Fire Protective Rating: 1-hr, Single Door - w/ Hardware & Accessories | - W x H=1000mm x 2100mm | A04-36-1 | EA
A04AR103-00006 |  | Steel Door w/ Steel Frame & Panic Bar (UoM: EA) | - Fire Protective Rating: 1-hr, Double Door - w/ Hardware & Accessories | - W x H=2000mm x 2100mm | A04-36-1 | EA
A04AR119-00001 |  | Glass Door w/ SST Frame (UoM: EA) | - Single Door - w/ Hardware & Accessories | - W x H=1000mm x 2100mm | A04-37 | EA
A04AR119-00002 |  | Glass Door w/ SST Frame (UoM: EA) | - Double Door - w/ Hardware & Accessories | - W x H=2500mm x 3000mm | A04-37 | EA
A04AR127-00001 |  | Steel Roll Up Door w/ Steel Frame (UoM: EA) | - Fire Protective Rating: N/A, Motorized Type - w/ Hardware & Accessories | - W x H=7000mm x 5000mm | A04-38 | EA
A04AR135-00001 |  | Aluminum Sliding Door w/ Aluminum Frame (UoM: EA) | - Fire Protective Rating: N/A, Motorized Type - w/ Hardware & Accessories | - W x H=1000mm x 2100mm | A04-39 | EA
A04AR151-00001 |  | Master Key System | - Three Levels Master Key - w/ Accessories (Key Box, Key Tag and ETC) |  | A04-40 | SET
A04AR159-00001 | A | Aluminum Window (UoM: EA) | - Fire Protective Rating: N/A - w/ Hardware & Accessories | - W x H=4000mm x 1200mm - DOUBLE GLASS W/HARDWARE (기밀성 1등급) | A04-41 | EA
A04AR159-00001 | B | Aluminum Window (UoM: EA) | - Fire Protective Rating: N/A - w/ Hardware & Accessories | - W x H=2400mm x 1800mm - DOUBLE GLASS W/HARDWARE (기밀성 1등급) | A04-41 | EA
A04AR159-00001 | C | Aluminum Window (UoM: EA) | - Fire Protective Rating: N/A - w/ Hardware & Accessories | - W x H=1200mm x 1800mm - DOUBLE GLASS W/HARDWARE (기밀성 1등급) | A04-41 | EA
A04AR159-00001 | D | Aluminum Window (UoM: EA) | - Fire Protective Rating: N/A - w/ Hardware & Accessories | - W x H=1000mm x 600mm - DOUBLE GLASS W/HARDWARE (기밀성 1등급) | A04-41 | EA
A04AR164-00001 | A | Louver (UoM: EA) | - Aluminum - w/ Hardware & Accessories | - W x H= 4000mm x 1000mm | A04-42 | EA
A04AR164-00001 | B | Louver (UoM: EA) | - Aluminum - w/ Hardware & Accessories | - W x H=1000mm x 500mm | A04-42 | EA
Exterior/Interior Finish Work
A04AS168-00003 |  | Screed | - w/o Welded Wire Fabric - 75mm≤THK | - THK=110mm | A04-27 | M2
A04AS170-00001 |  | Carpet Tile |  | - THK 7mm | A04-27-1 | M2
A04AS173-00001 |  | Steel Trowel Finish |  | - FOR CONCRETE SURFACE (FLOOR) | A04-43 | M2
A04AS174-00002 |  | Raised Floor | - Top Finish: Anti-Static Vinyl Tile - 600mm x 600mm / 600mm<H≤1000mm | - H=700mm | A04-44 | M2
A04AS177-00004 |  | Gypsumboard Partition Wall (Fixed Type) | - Fire Protective Rating: N/A, 2-Layer Gypsum Boards to One Side - w/o Insulation - Including Supporting Frame(Stud) & Accessories - 1-Layer Gypsumboard THK=9.5mm | - WALL, ONE SIDE - 2-LAYERS GYPSUMBOARD | A04-45 | M2
A04AS177-00019 |  | Gypsumboard Partition Wall (Fixed Type) | - Fire Protective Rating: N/A, 2-Layer Gypsum Boards to Both Sides - Glass Wool (Fiberglass) - Including Supporting Frame(Stud) & Accessories - 1-Layer Gypsumboard THK=9.5mm | - WALL, BOTH SIDE - INSULATION THK=50mm - 2-LAYERS GYPSUMBOARD | A04-46 | M2
A04AS179-00001 |  | Cubicle Partition | - for Toilet - w/ Accessories | - H=2300mm | A04-47 | M
A04AS187-00001 |  | Gypsum Plaster Board Ceiling System | - M-Bar System - w/ Hot-Dip Galvanized Suspension System & Accessories(Moldings, Ceiling Access Door/Hatch, Curtain Boxes and etc.) - 1-Layer Gypsumboard THK=12.5mm | - CEILING - 2-LAYERS GYPSUM PLASTER BOARD (THK. 9.5mm x 2PLIES) | A04-47-1 | M2
A04AS190-00001 |  | Acoustic Tiled Ceiling System | - M-Bar System - w/ Hot-Dip Galvanized Suspension System & Accessories(Moldings, Ceiling Access Door/Hatch, Curtain Boxes and etc.) | - ACOUSTIC MINERAL BOARD CEILING | A04-48 | M2
A04AS191-00001 |  | Moisture Resistant Tiled Ceiling System | - M-Bar System - w/ Hot-Dip Galvanized Suspension System & Accessories(Moldings, Ceiling Access Door/Hatch, Curtain Boxes and etc.) | - SMC PANEL CEILING | A04-49 | M2
Plastering Work
A04AT198-00001 | A | Plastering | - for External Masonry Wall | - THK=21mm | A04-50 | M2
A04AT198-00001 | B | Plastering | - for External Masonry Wall | - DRYVIT | A04-51 | M2
A04AT198-00002 |  | Plastering | - for Internal Masonry Wall | - THK=18mm | A04-52 | M2
A04AT198-00003 |  | Plastering | - for Exposed Conc. Surface | - THK=30mm | A04-52-1 | M2
Misc. Work
A04AV205-00009 |  | Roof Drain (for Building) | - Stainless Steel Type - DIA=100mm |  | A04-53 | EA
A04AV205-00010 |  | Roof Drain (for Building) | - Stainless Steel Type - DIA=150mm |  | A04-53 | EA
A04AV206-00009 |  | Roof Drain (for Shelter) | - Stainless Steel Type - DIA=100mm |  | A04-53 | EA
A04AV207-00009 |  | Downspout | - Stainless Steel Type - w/ Fixing Accessories - DIA=100mm |  | A04-54 | M
A04AV207-00010 |  | Downspout | - Stainless Steel Type - w/ Fixing Accessories - DIA=150mm |  | A04-54 | M
A04AV208-00003 |  | Water Collection Box | - Stainless Steel Type - w/ Fixing Accessories |  | A04-55 | EA
A04AV209-00001 |  | Splash Block | - Precast Concrete Block Type |  | A04-56 | EA
A04AV212-00001 |  | Chain Link Fence (Fixed Type) | - Self-Standing Type w/ Steel Frame - w/ Fixing Accessories - 1500mm≤H<2000mm | - H=1600mm | A04-57 | M
A04AV212-00002 |  | Chain Link Fence (Fixed Type) | - Self-Standing Type w/ Steel Frame - w/ Fixing Accessories - 2000mm≤H<2500mm | - H=2400mm | A04-57 | M
A04AV214-00002 |  | Chain Link Fence Single Gate | - Frame Type, Single - w/ Frame, Fixing Accessories | - W x H=1500mm x 1600 or 2400mm | A04-58 | EA
A04AV215-00002 |  | Chain Link Fence Double Gate | - Frame Type, Double - w/ Frame, Fixing Accessories | - W x H=3000mm x 1600 or 2400mm | A04-58 | EA
A04AV219-00002 |  | Steel Bollard | - Removable Type - w/ Paint, Concrete Fill | - DIA=150mm / H=1000mm | A04-59 | EA
A04AV221-00001 |  | Room Signage |  |  | A04-60 | SET
A04AV225-00001 | A | Mirror w/ Shelf | - Stainless Steel, Surface Mounted Type | - W x H=750mm x 800mm | A04-61 | EA
A04AV225-00001 | B | Mirror w/ Shelf | - Stainless Steel, Surface Mounted Type | - W x H=1500mm x 800mm | A04-61 | EA
A04AV227-00001 |  | Soap Dish | - Stainless Steel, Surface Mounted Type |  | A04-62 | EA
A04AV228-00001 |  | Towel Bar | - Stainless Steel, Surface Mounted Type |  | A04-63 | EA
A04AV231-00001 |  | Paper Tower Dispenser | - Stainless Steel, Surface Mounted Type |  | A04-64 | EA
A04AV240-00001 |  | Urinal Partition |  |  | A04-65 | EA
A04AV244-00001 |  | Marble Washstand | - w/ Mortar Bond Coat or Adhesive | - THK=( )mm / W=( )mm | A04-66 | M
Furniture Installation
A04BA291-00001 |  | Washing Unit |  |  |  | LOT
Cladding Work
-
A05ZZ199-00006 |  | Single Metal Sheet | - Corrugated Galvanized Steel Sheet - for Roof - w/ Accessories, Flashing | - THK=0.6mm | A05-01 | M2
A05ZZ200-00027 |  | Sandwich Panel | - Corrugated Galvanized Steel Sheet Sandwich Panel, Fire Protective Rating: N/A - Glass Wool (Fiberglass) - for Wall - w/ Accessories, Flashing - 100mm≤THK<150mm | - THK=135mm (준불연) | A05-02 | M2
A05ZZ200-00032 |  | Sandwich Panel | - Corrugated Galvanized Steel Sheet Sandwich Panel, Fire Protective Rating: N/A - Glass Wool (Fiberglass) - for Roof - w/ Accessories, Flashing - 150mm≤THK | - THK=220mm (준불연) | A05-03 | M2
A05ZZ204-00003 | A | Gutter | - Aluminum Eave Gutter w/ Coating - w/ Accessories | - THK=1.2mm / W250mm x H300m | A05-04 | M
A05ZZ204-00003 | B | Gutter | - Aluminum Eave Gutter w/ Coating - w/ Accessories | - THK=1.2mm / W200mm x H200mm | A05-04 | M
Main Steel Structure Fabrication Work
Shelter/Building
S01AA001-00001 |  | Heavy Steel - Standard (Weight≥90KG/M) |  | - KS D 3503 SS275 or ASTM A36 | S01-01 | TON
S01AA002-00001 |  | Medium Steel - Standard (90KG/M>Weight≥30KG/M) |  | - KS D 3503 SS275 or ASTM A36 | S01-01 | TON
S01AA003-00001 |  | Light Steel - Standard (30KG/M>Weight) |  | - KS D 3503 SS275 or ASTM A36 | S01-01 | TON
S01AA007-00001 |  | Girth & Purlin |  | - KS D 3530 SSC275 or ASTM A36 | S01-03 | TON
S01AA009-00001 |  | Plates - Gusset, Stiffener, ETC |  | - KS D 3503 SS275 or ASTM A36 | S01-01 | TON
S01AA010-00001 |  | Steel Painting/Coating | - for Non-Fireproofed Steel Surface, Surface Preparation, Primer, Second & Final Coat | - STEEL PAINTING | S01-04 | M2
Miscellaneous Steel Fabrication Work
Shelter/Building
S02AA017-00001 |  | Checkered/Flooring Plate |  | - GALVANIZED | S02-01 | M2
S02AA018-00001 |  | Grating |  | - THK=32mm, GALVANIZED | S02-02 | M2
S02AA020-00001 |  | Steel Handrails |  | - W/ PAINT | S02-03 | M
S02AA022-00001 |  | Stainless Steel Handrail |  |  | S02-04 | M
S02AA023-00001 |  | Steel Ladder | - With Cage | - 10.0m < H | S02-05 | M
S02AA025-00005 |  | Anchor Bolt (Straight Type) | - M24 | - KS B 1016 or ASTM F-1554 GRADE 36, 55 | S02-08 | EA
S02AA025-00008 |  | Anchor Bolt (Straight Type) | - M36 | - KS B 1016 or ASTM F-1554 GRADE 36, 55 | S02-08 | EA
Main Steel Structure Erection Work
Shelter/Building
S03AA007-00001 |  | Girth & Purlin |  | - KS D 3530 SSC275 or ASTM A36 | S03-01 | TON
S03AA027-00001 |  | Heavy Steel (Weight≥90KG/M) |  | - KS D 3503 SS275 or ASTM A36 | S03-02 | TON
S03AA028-00001 |  | Medium Steel (90KG/M>Weight≥30KG/M) |  | - KS D 3503 SS275 or ASTM A36 | S03-02 | TON
S03AA029-00001 |  | Light Steel (30KG/M>Weight) |  | - KS D 3503 SS275 or ASTM A36 | S03-02 | TON
S03AA030-00001 |  | Non-Shrink Grouting |  |  | S03-03 | M3
Miscellaneous Steel Erection Work
Shelter/Building
S04AA017-00001 |  | Checkered/Flooring Plate |  | - GALVANIZED | S04-01 | M2
S04AA018-00001 |  | Grating |  | - THK=32mm, GALVANIZED | S04-02 | M2
S04AA020-00001 |  | Steel Handrails |  | - W/ PAINT | S04-03 | M
S04AA022-00001 |  | Stainless Steel Handrail |  |  | S04-04 | M
S04AA023-00001 |  | Steel Ladder | - With Cage | - 10.0m ≤ H | S04-05 | M

## WM-AR
1 | 2 | 3 | 4 | 5 | 6 | 7 | 8 | 9 | 10 | 11 | 12 | 13 | 14 | 15 | 16 | 17 | 18 | 19 | 20 | 21 | 22 | 23 | 24 | 25 | 26 | 27 | 28 | 29 | 30 | 31 | 32 | 33 | 34 | 35 | 36 | 37
Work Master
As of 2022-02-11
Work Master Code | Discipline | Category(Large) |  | Category(Middle) |  | Category(Small) |  | Attributes Specifications | [15 empty] | BOQ Specifications | [8 empty] | UoM |  | Work Group Code | Work Master Code
|  | Code | Description | Code | Description | Code | Description | Code | L04 | Code | L05 | Code | L06 | Code | L07 | Code | L08 | Code | L09 | Code | L10 | Code | L11 | B01 | B02 | B03 | B04 | B05 | B06 | B07 | B08 | B09 | UoM1 | UoM2
A00ZZ000-00001 | AR | A00 | AR-Dummy | ZZ | - | 000 | - | [15 empty] | UoM UoM1: LOT; UoM UoM2: LOT | A00ZZ000 | A00ZZ000-00001
A01ZZ001-00001 | AR | A01 | Earth Work | ZZ | - | 001 | Excavation | 01 | Soil, Manual | [10 empty] | 01 | D ≤ 1.5M | [13 empty] | A01ZZ001 | A01ZZ001-00001 | bar: UoM UoM1 to UoM UoM2
A01ZZ001-00002 | AR | A01 | Earth Work | ZZ | - | 001 | Excavation | 01 | Soil, Manual | [10 empty] | 02 | 1.5M < D ≤ 2.0M | [13 empty] | A01ZZ001 | A01ZZ001-00002 | bar: UoM UoM1 to UoM UoM2
A01ZZ001-00003 | AR | A01 | Earth Work | ZZ | - | 001 | Excavation | 01 | Soil, Manual | [10 empty] | 03 | D > 2.0M | [13 empty] | A01ZZ001 | A01ZZ001-00003 | bar: UoM UoM1 to UoM UoM2
A01ZZ001-00004 | AR | A01 | Earth Work | ZZ | - | 001 | Excavation | 02 | Soil, Mech. | [10 empty] | 04 | D ≤ 2.0M | [13 empty] | A01ZZ001 | A01ZZ001-00004 | bar: L11 to UoM UoM2
A01ZZ001-00005 | AR | A01 | Earth Work | ZZ | - | 001 | Excavation | 02 | Soil, Mech. | [10 empty] | 05 | 2.0M < D ≤ 4.0M | [13 empty] | A01ZZ001 | A01ZZ001-00005 | bar: L11 to UoM UoM2
A01ZZ001-00006 | AR | A01 | Earth Work | ZZ | - | 001 | Excavation | 02 | Soil, Mech. | [10 empty] | 06 | D > 4.0M | [13 empty] | A01ZZ001 | A01ZZ001-00006 | bar: L11 to UoM UoM2
A01ZZ001-00007 | AR | A01 | Earth Work | ZZ | - | 001 | Excavation | 03 | Weathered Rock | [13 empty] | BOQ Specifications B01: RQD Value=( )%; UoM UoM1: M3; UoM UoM2: M3 | A01ZZ001 | A01ZZ001-00007
A01ZZ001-00008 | AR | A01 | Earth Work | ZZ | - | 001 | Excavation | 04 | Soft Rock | [13 empty] | BOQ Specifications B01: RQD Value=( )%; UoM UoM1: M3; UoM UoM2: M3 | A01ZZ001 | A01ZZ001-00008
A01ZZ001-00009 | AR | A01 | Earth Work | ZZ | - | 001 | Excavation | 05 | Hard Rock | [13 empty] | BOQ Specifications B01: RQD Value=( )%; UoM UoM1: M3; UoM UoM2: M3 | A01ZZ001 | A01ZZ001-00009
A01ZZ002-00001 | AR | A01 | Earth Work | ZZ | - | 002 | Blasting for Excavation | 04 | Soft Rock | [13 empty] | BOQ Specifications B01: RQD Value=( )%; UoM UoM1: M3; UoM UoM2: M3 | A01ZZ002 | A01ZZ002-00001
A01ZZ002-00002 | AR | A01 | Earth Work | ZZ | - | 002 | Blasting for Excavation | 05 | Hard Rock | [13 empty] | BOQ Specifications B01: RQD Value=( )%; UoM UoM1: M3; UoM UoM2: M3 | A01ZZ002 | A01ZZ002-00002
A01ZZ003-00001 | AR | A01 | Earth Work | ZZ | - | 003 | Backfill | 06 | Re-use, Soil | [13 empty] | BOQ Specifications B06: Compaction=( )%; UoM UoM1: M3; UoM UoM2: M3 | A01ZZ003 | A01ZZ003-00001
A01ZZ003-00002 | AR | A01 | Earth Work | ZZ | - | 003 | Backfill | 07 | Borrow Soil (Borrow Pit provided by Client, Free of Charge) | [13 empty] | BOQ Specifications B04: Borrow Pit Distance=Appx. ( )km; BOQ Specifications B06: Compaction=( )%; UoM UoM1: M3; UoM UoM2: M3 | A01ZZ003 | A01ZZ003-00002
A01ZZ003-00003 | AR | A01 | Earth Work | ZZ | - | 003 | Backfill | 08 | Purchased, Soil | [13 empty] | BOQ Specifications B06: Compaction=( )%; UoM UoM1: M3; UoM UoM2: M3 | A01ZZ003 | A01ZZ003-00003
A01ZZ004-00001 | AR | A01 | Earth Work | ZZ | - | 004 | Disposal | 09 | Soil | [13 empty] | BOQ Specifications B04: Disposal Distance=Appx. ( )km from Site; UoM UoM1: M3; UoM UoM2: M3 | A01ZZ004 | A01ZZ004-00001
A01ZZ004-00002 | AR | A01 | Earth Work | ZZ | - | 004 | Disposal | 03 | Weathered Rock | [13 empty] | BOQ Specifications B04: Disposal Distance=Appx. ( )km from Site; UoM UoM1: M3; UoM UoM2: M3 | A01ZZ004 | A01ZZ004-00002
A01ZZ004-00003 | AR | A01 | Earth Work | ZZ | - | 004 | Disposal | 04 | Soft Rock | [13 empty] | BOQ Specifications B04: Disposal Distance=Appx. ( )km from Site; UoM UoM1: M3; UoM UoM2: M3 | A01ZZ004 | A01ZZ004-00003
A01ZZ004-00004 | AR | A01 | Earth Work | ZZ | - | 004 | Disposal | 05 | Hard Rock | [13 empty] | BOQ Specifications B04: Disposal Distance=Appx. ( )km from Site; UoM UoM1: M3; UoM UoM2: M3 | A01ZZ004 | A01ZZ004-00004
A01ZZ004-00005 | AR | A01 | Earth Work | ZZ | - | 004 | Disposal | 10 | Contaminated Soil | [13 empty] | BOQ Specifications B04: Disposal Distance=Appx. ( )km from Site; UoM UoM1: M3; UoM UoM2: M3 | A01ZZ004 | A01ZZ004-00005
A01ZZ005-00001 | AR | A01 | Earth Work | ZZ | - | 005 | Base Course | [14 empty] | 01 | L11: THK≤150mm; BOQ Specifications B02: THK=( )mm; BOQ Specifications B05: CBR=( )%; UoM UoM1: M2; UoM UoM2: M2 | A01ZZ005 | A01ZZ005-00001
A01ZZ005-00002 | AR | A01 | Earth Work | ZZ | - | 005 | Base Course | [14 empty] | 06 | L11: 150mm<THK≤250mm; BOQ Specifications B02: THK=( )mm; BOQ Specifications B05: CBR=( )%; UoM UoM1: M2; UoM UoM2: M2 | A01ZZ005 | A01ZZ005-00002
A01ZZ005-00003 | AR | A01 | Earth Work | ZZ | - | 005 | Base Course | [14 empty] | 07 | L11: 250mm<THK≤350mm; BOQ Specifications B02: THK=( )mm; BOQ Specifications B05: CBR=( )%; UoM UoM1: M2; UoM UoM2: M2 | A01ZZ005 | A01ZZ005-00003
A01ZZ005-00004 | AR | A01 | Earth Work | ZZ | - | 005 | Base Course | [14 empty] | 08 | L11: 350mm<THK; BOQ Specifications B02: THK=( )mm; BOQ Specifications B05: CBR=( )%; UoM UoM1: M2; UoM UoM2: M2 | A01ZZ005 | A01ZZ005-00004
A01ZZ006-00001 | AR | A01 | Earth Work | ZZ | - | 006 | Subbase Course | [10 empty] | 01 | Including Compaction of Sub-Grade |  |  | 01 | L11: THK≤150mm; BOQ Specifications B02: THK=( )mm; BOQ Specifications B05: CBR=( )% for Subgrade, ( )% for Subbase; BOQ Specifications B06: Compaction=( )% for Subgrade, ( )% for Subbase; UoM UoM1: M2; UoM UoM2: M2 | A01ZZ006 | A01ZZ006-00001
A01ZZ006-00002 | AR | A01 | Earth Work | ZZ | - | 006 | Subbase Course | [10 empty] | 01 | Including Compaction of Sub-Grade |  |  | 06 | L11: 150mm<THK≤250mm; BOQ Specifications B02: THK=( )mm; BOQ Specifications B05: CBR=( )% for Subgrade, ( )% for Subbase; BOQ Specifications B06: Compaction=( )% for Subgrade, ( )% for Subbase; UoM UoM1: M2; UoM UoM2: M2 | A01ZZ006 | A01ZZ006-00002
A01ZZ006-00003 | AR | A01 | Earth Work | ZZ | - | 006 | Subbase Course | [10 empty] | 01 | Including Compaction of Sub-Grade |  |  | 07 | L11: 250mm<THK≤350mm; BOQ Specifications B02: THK=( )mm; BOQ Specifications B05: CBR=( )% for Subgrade, ( )% for Subbase; BOQ Specifications B06: Compaction=( )% for Subgrade, ( )% for Subbase; UoM UoM1: M2; UoM UoM2: M2 | A01ZZ006 | A01ZZ006-00003
A01ZZ006-00004 | AR | A01 | Earth Work | ZZ | - | 006 | Subbase Course | [10 empty] | 01 | Including Compaction of Sub-Grade |  |  | 08 | L11: 350mm<THK; BOQ Specifications B02: THK=( )mm; BOQ Specifications B05: CBR=( )% for Subgrade, ( )% for Subbase; BOQ Specifications B06: Compaction=( )% for Subgrade, ( )% for Subbase; UoM UoM1: M2; UoM UoM2: M2 | A01ZZ006 | A01ZZ006-00004
A01ZZ007-00001 | AR | A01 | Earth Work | ZZ | - | 007 | Fill Material (only for Module Base Frame) | [27 empty] | A01ZZ007 | A01ZZ007-00001 | bar: UoM UoM1 to UoM UoM2
A01ZZ008-00001 | AR | A01 | Earth Work | ZZ | - | 008 | Gravel | [15 empty] | BOQ Specifications B02: DIA=( )mm~( )mm or Max DIA=( )mm; UoM UoM1: M3; UoM UoM2: M3 | A01ZZ008 | A01ZZ008-00001
A01ZZ009-00001 | AR | A01 | Earth Work | ZZ | - | 009 | Crushed Stone | [15 empty] | BOQ Specifications B02: DIA=( )mm~( )mm or Max DIA=( )mm; UoM UoM1: M3; UoM UoM2: M3 | A01ZZ009 | A01ZZ009-00001
A01ZZ010-00001 | AR | A01 | Earth Work | ZZ | - | 010 | Clean Sand for Cable Trench or UG Pipe | [27 empty] | A01ZZ010 | A01ZZ010-00001 | bar: UoM UoM1 to UoM UoM2
A01ZZ011-00001 | AR | A01 | Earth Work | ZZ | - | 011 | Anti Termite Treatment | [27 empty] | A01ZZ011 | A01ZZ011-00001 | bar: UoM UoM1 to UoM UoM2
A01ZZ012-00001 | AR | A01 | Earth Work | ZZ | - | 012 | PE Sheet (Vapor Barrier) | [15 empty] | BOQ Specifications B02: THK=( )mm; UoM UoM1: M2; UoM UoM2: M2 | A01ZZ012 | A01ZZ012-00001
A01ZZ013-00001 | AR | A01 | Earth Work | ZZ | - | 013 | Sheet Pile | [10 empty] | 02 | To Comply with ASTM A 328, Including Dewatering |  |  |  | BOQ Specifications B02: H=( )m; UoM UoM1: M2; UoM UoM2: M2 | A01ZZ013 | A01ZZ013-00001
A02AA014-00001 | AR | A02 | Pile Work | AA | Piling Work | 014 | Reinforced Concrete Pile (Round Type) | 11 | Direct Driving | [8 empty] | 03 | Including Pile Connection and Joint Welding Work |  |  |  | BOQ Specifications B02: DIA=( )mm; BOQ Specifications B03: Pile Length per Hole=( )M; UoM UoM1: M; UoM UoM2: M | A02AA014 | A02AA014-00001
A02AA014-00002 | AR | A02 | Pile Work | AA | Piling Work | 014 | Reinforced Concrete Pile (Round Type) | 12 | Driving After Predrilling | [8 empty] | 03 | Including Pile Connection and Joint Welding Work |  |  |  | BOQ Specifications B02: DIA=( )mm; BOQ Specifications B03: Pile Length per Hole=( )M; UoM UoM1: M; UoM UoM2: M | A02AA014 | A02AA014-00002
A02AA014-00003 | AR | A02 | Pile Work | AA | Piling Work | 014 | Reinforced Concrete Pile (Round Type) | 13 | Jacking | [8 empty] | 03 | Including Pile Connection and Joint Welding Work |  |  |  | BOQ Specifications B02: DIA=( )mm; BOQ Specifications B03: Pile Length per Hole=( )M; UoM UoM1: M; UoM UoM2: M | A02AA014 | A02AA014-00003
A02AA014-00004 | AR | A02 | Pile Work | AA | Piling Work | 014 | Reinforced Concrete Pile (Round Type) | 14 | Soil Cement Injected Precast(S.I.P) Pile Method | [8 empty] | 03 | Including Pile Connection and Joint Welding Work |  |  |  | BOQ Specifications B02: DIA=( )mm; BOQ Specifications B03: Pile Length per Hole=( )M; UoM UoM1: M; UoM UoM2: M | A02AA014 | A02AA014-00004
A02AA014-00005 | AR | A02 | Pile Work | AA | Piling Work | 014 | Reinforced Concrete Pile (Round Type) | 15 | Double Rod Auger(D.R.A) | [8 empty] | 03 | Including Pile Connection and Joint Welding Work |  |  |  | BOQ Specifications B02: DIA=( )mm; BOQ Specifications B03: Pile Length per Hole=( )M; UoM UoM1: M; UoM UoM2: M | A02AA014 | A02AA014-00005
A02AA014-00006 | AR | A02 | Pile Work | AA | Piling Work | 014 | Reinforced Concrete Pile (Round Type) | 16 | Percussion Rotary Drill(P.R.D) Pile Method | [8 empty] | 03 | Including Pile Connection and Joint Welding Work |  |  |  | BOQ Specifications B02: DIA=( )mm; BOQ Specifications B03: Pile Length per Hole=( )M; UoM UoM1: M; UoM UoM2: M | A02AA014 | A02AA014-00006
A02AA015-00001 | AR | A02 | Pile Work | AA | Piling Work | 015 | Reinforced Concrete Pile (Square Type) | 11 | Direct Driving | [8 empty] | 03 | Including Pile Connection and Joint Welding Work |  |  |  | BOQ Specifications B02: Size=( )mm x ( )mm; BOQ Specifications B03: Pile Length per Hole=( )M; UoM UoM1: M; UoM UoM2: M | A02AA015 | A02AA015-00001
A02AA015-00002 | AR | A02 | Pile Work | AA | Piling Work | 015 | Reinforced Concrete Pile (Square Type) | 12 | Driving After Predrilling | [8 empty] | 03 | Including Pile Connection and Joint Welding Work |  |  |  | BOQ Specifications B02: Size=( )mm x ( )mm; BOQ Specifications B03: Pile Length per Hole=( )M; UoM UoM1: M; UoM UoM2: M | A02AA015 | A02AA015-00002
A02AA015-00003 | AR | A02 | Pile Work | AA | Piling Work | 015 | Reinforced Concrete Pile (Square Type) | 13 | Jacking | [8 empty] | 03 | Including Pile Connection and Joint Welding Work |  |  |  | BOQ Specifications B02: Size=( )mm x ( )mm; BOQ Specifications B03: Pile Length per Hole=( )M; UoM UoM1: M; UoM UoM2: M | A02AA015 | A02AA015-00003
A02AA016-00001 | AR | A02 | Pile Work | AA | Piling Work | 016 | Pretensioned Concrete Pile (Type-A) | 11 | Direct Driving | [8 empty] | 03 | Including Pile Connection and Joint Welding Work |  |  |  | BOQ Specifications B02: DIA=( )mm; BOQ Specifications B03: Pile Length per Hole=( )M; UoM UoM1: M; UoM UoM2: M | A02AA016 | A02AA016-00001
A02AA016-00002 | AR | A02 | Pile Work | AA | Piling Work | 016 | Pretensioned Concrete Pile (Type-A) | 12 | Driving After Predrilling | [8 empty] | 03 | Including Pile Connection and Joint Welding Work |  |  |  | BOQ Specifications B02: DIA=( )mm; BOQ Specifications B03: Pile Length per Hole=( )M; UoM UoM1: M; UoM UoM2: M | A02AA016 | A02AA016-00002
A02AA016-00003 | AR | A02 | Pile Work | AA | Piling Work | 016 | Pretensioned Concrete Pile (Type-A) | 13 | Jacking | [8 empty] | 03 | Including Pile Connection and Joint Welding Work |  |  |  | BOQ Specifications B02: DIA=( )mm; BOQ Specifications B03: Pile Length per Hole=( )M; UoM UoM1: M; UoM UoM2: M | A02AA016 | A02AA016-00003
A02AA016-00004 | AR | A02 | Pile Work | AA | Piling Work | 016 | Pretensioned Concrete Pile (Type-A) | 14 | Soil Cement Injected Precast(S.I.P) Pile Method | [8 empty] | 03 | Including Pile Connection and Joint Welding Work |  |  |  | BOQ Specifications B02: DIA=( )mm; BOQ Specifications B03: Pile Length per Hole=( )M; UoM UoM1: M; UoM UoM2: M | A02AA016 | A02AA016-00004
A02AA016-00005 | AR | A02 | Pile Work | AA | Piling Work | 016 | Pretensioned Concrete Pile (Type-A) | 15 | Double Rod Auger(D.R.A) | [8 empty] | 03 | Including Pile Connection and Joint Welding Work |  |  |  | BOQ Specifications B02: DIA=( )mm; BOQ Specifications B03: Pile Length per Hole=( )M; UoM UoM1: M; UoM UoM2: M | A02AA016 | A02AA016-00005
A02AA016-00006 | AR | A02 | Pile Work | AA | Piling Work | 016 | Pretensioned Concrete Pile (Type-A) | 16 | Percussion Rotary Drill(P.R.D) Pile Method | [8 empty] | 03 | Including Pile Connection and Joint Welding Work |  |  |  | BOQ Specifications B02: DIA=( )mm; BOQ Specifications B03: Pile Length per Hole=( )M; UoM UoM1: M; UoM UoM2: M | A02AA016 | A02AA016-00006
A02AA017-00001 | AR | A02 | Pile Work | AA | Piling Work | 017 | Pretensioned Concrete Pile (Type-B) | 11 | Direct Driving | [8 empty] | 03 | Including Pile Connection and Joint Welding Work |  |  |  | BOQ Specifications B02: DIA=( )mm; BOQ Specifications B03: Pile Length per Hole=( )M; UoM UoM1: M; UoM UoM2: M | A02AA017 | A02AA017-00001
A02AA017-00002 | AR | A02 | Pile Work | AA | Piling Work | 017 | Pretensioned Concrete Pile (Type-B) | 12 | Driving After Predrilling | [8 empty] | 03 | Including Pile Connection and Joint Welding Work |  |  |  | BOQ Specifications B02: DIA=( )mm; BOQ Specifications B03: Pile Length per Hole=( )M; UoM UoM1: M; UoM UoM2: M | A02AA017 | A02AA017-00002
A02AA017-00003 | AR | A02 | Pile Work | AA | Piling Work | 017 | Pretensioned Concrete Pile (Type-B) | 13 | Jacking | [8 empty] | 03 | Including Pile Connection and Joint Welding Work |  |  |  | BOQ Specifications B02: DIA=( )mm; BOQ Specifications B03: Pile Length per Hole=( )M; UoM UoM1: M; UoM UoM2: M | A02AA017 | A02AA017-00003
A02AA017-00004 | AR | A02 | Pile Work | AA | Piling Work | 017 | Pretensioned Concrete Pile (Type-B) | 14 | Soil Cement Injected Precast(S.I.P) Pile Method | [8 empty] | 03 | Including Pile Connection and Joint Welding Work |  |  |  | BOQ Specifications B02: DIA=( )mm; BOQ Specifications B03: Pile Length per Hole=( )M; UoM UoM1: M; UoM UoM2: M | A02AA017 | A02AA017-00004
A02AA017-00005 | AR | A02 | Pile Work | AA | Piling Work | 017 | Pretensioned Concrete Pile (Type-B) | 15 | Double Rod Auger(D.R.A) | [8 empty] | 03 | Including Pile Connection and Joint Welding Work |  |  |  | BOQ Specifications B02: DIA=( )mm; BOQ Specifications B03: Pile Length per Hole=( )M; UoM UoM1: M; UoM UoM2: M | A02AA017 | A02AA017-00005
A02AA017-00006 | AR | A02 | Pile Work | AA | Piling Work | 017 | Pretensioned Concrete Pile (Type-B) | 16 | Percussion Rotary Drill(P.R.D) Pile Method | [8 empty] | 03 | Including Pile Connection and Joint Welding Work |  |  |  | BOQ Specifications B02: DIA=( )mm; BOQ Specifications B03: Pile Length per Hole=( )M; UoM UoM1: M; UoM UoM2: M | A02AA017 | A02AA017-00006
A02AA018-00001 | AR | A02 | Pile Work | AA | Piling Work | 018 | Pretensioned High-strength Concrete Pile (Type-A) | 11 | Direct Driving | [8 empty] | 03 | Including Pile Connection and Joint Welding Work |  |  |  | BOQ Specifications B02: DIA=( )mm; BOQ Specifications B03: Pile Length per Hole=( )M; UoM UoM1: M; UoM UoM2: M | A02AA018 | A02AA018-00001
A02AA018-00002 | AR | A02 | Pile Work | AA | Piling Work | 018 | Pretensioned High-strength Concrete Pile (Type-A) | 12 | Driving After Predrilling | [8 empty] | 03 | Including Pile Connection and Joint Welding Work |  |  |  | BOQ Specifications B02: DIA=( )mm; BOQ Specifications B03: Pile Length per Hole=( )M; UoM UoM1: M; UoM UoM2: M | A02AA018 | A02AA018-00002
A02AA018-00003 | AR | A02 | Pile Work | AA | Piling Work | 018 | Pretensioned High-strength Concrete Pile (Type-A) | 13 | Jacking | [8 empty] | 03 | Including Pile Connection and Joint Welding Work |  |  |  | BOQ Specifications B02: DIA=( )mm; BOQ Specifications B03: Pile Length per Hole=( )M; UoM UoM1: M; UoM UoM2: M | A02AA018 | A02AA018-00003
A02AA018-00004 | AR | A02 | Pile Work | AA | Piling Work | 018 | Pretensioned High-strength Concrete Pile (Type-A) | 14 | Soil Cement Injected Precast(S.I.P) Pile Method | [8 empty] | 03 | Including Pile Connection and Joint Welding Work |  |  |  | BOQ Specifications B02: DIA=( )mm; BOQ Specifications B03: Pile Length per Hole=( )M; UoM UoM1: M; UoM UoM2: M | A02AA018 | A02AA018-00004
A02AA018-00005 | AR | A02 | Pile Work | AA | Piling Work | 018 | Pretensioned High-strength Concrete Pile (Type-A) | 15 | Double Rod Auger(D.R.A) | [8 empty] | 03 | Including Pile Connection and Joint Welding Work |  |  |  | BOQ Specifications B02: DIA=( )mm; BOQ Specifications B03: Pile Length per Hole=( )M; UoM UoM1: M; UoM UoM2: M | A02AA018 | A02AA018-00005
A02AA018-00006 | AR | A02 | Pile Work | AA | Piling Work | 018 | Pretensioned High-strength Concrete Pile (Type-A) | 16 | Percussion Rotary Drill(P.R.D) Pile Method | [8 empty] | 03 | Including Pile Connection and Joint Welding Work |  |  |  | BOQ Specifications B02: DIA=( )mm; BOQ Specifications B03: Pile Length per Hole=( )M; UoM UoM1: M; UoM UoM2: M | A02AA018 | A02AA018-00006
A02AA019-00001 | AR | A02 | Pile Work | AA | Piling Work | 019 | Pretensioned High-strength Concrete Pile (Type-B) | 11 | Direct Driving | [8 empty] | 03 | Including Pile Connection and Joint Welding Work |  |  |  | BOQ Specifications B02: DIA=( )mm; BOQ Specifications B03: Pile Length per Hole=( )M; UoM UoM1: M; UoM UoM2: M | A02AA019 | A02AA019-00001
A02AA019-00002 | AR | A02 | Pile Work | AA | Piling Work | 019 | Pretensioned High-strength Concrete Pile (Type-B) | 12 | Driving After Predrilling | [8 empty] | 03 | Including Pile Connection and Joint Welding Work |  |  |  | BOQ Specifications B02: DIA=( )mm; BOQ Specifications B03: Pile Length per Hole=( )M; UoM UoM1: M; UoM UoM2: M | A02AA019 | A02AA019-00002
A02AA019-00003 | AR | A02 | Pile Work | AA | Piling Work | 019 | Pretensioned High-strength Concrete Pile (Type-B) | 13 | Jacking | [8 empty] | 03 | Including Pile Connection and Joint Welding Work |  |  |  | BOQ Specifications B02: DIA=( )mm; BOQ Specifications B03: Pile Length per Hole=( )M; UoM UoM1: M; UoM UoM2: M | A02AA019 | A02AA019-00003
A02AA019-00004 | AR | A02 | Pile Work | AA | Piling Work | 019 | Pretensioned High-strength Concrete Pile (Type-B) | 14 | Soil Cement Injected Precast(S.I.P) Pile Method | [8 empty] | 03 | Including Pile Connection and Joint Welding Work |  |  |  | BOQ Specifications B02: DIA=( )mm; BOQ Specifications B03: Pile Length per Hole=( )M; UoM UoM1: M; UoM UoM2: M | A02AA019 | A02AA019-00004
A02AA019-00005 | AR | A02 | Pile Work | AA | Piling Work | 019 | Pretensioned High-strength Concrete Pile (Type-B) | 15 | Double Rod Auger(D.R.A) | [8 empty] | 03 | Including Pile Connection and Joint Welding Work |  |  |  | BOQ Specifications B02: DIA=( )mm; BOQ Specifications B03: Pile Length per Hole=( )M; UoM UoM1: M; UoM UoM2: M | A02AA019 | A02AA019-00005
A02AA019-00006 | AR | A02 | Pile Work | AA | Piling Work | 019 | Pretensioned High-strength Concrete Pile (Type-B) | 16 | Percussion Rotary Drill(P.R.D) Pile Method | [8 empty] | 03 | Including Pile Connection and Joint Welding Work |  |  |  | BOQ Specifications B02: DIA=( )mm; BOQ Specifications B03: Pile Length per Hole=( )M; UoM UoM1: M; UoM UoM2: M | A02AA019 | A02AA019-00006
A02AA020-00001 | AR | A02 | Pile Work | AA | Piling Work | 020 | Steel Pipe Pile Work | 11 | Direct Driving | [8 empty] | 03 | Including Pile Connection and Joint Welding Work |  |  |  | BOQ Specifications B02: D=( )mm / THK=( )mm; BOQ Specifications B03: Pile Length per Hole=( )M; UoM UoM1: M; UoM UoM2: M | A02AA020 | A02AA020-00001
A02AA021-00001 | AR | A02 | Pile Work | AA | Piling Work | 021 | H-Pile Work | 11 | Direct Driving | [8 empty] | 03 | Including Pile Connection and Joint Welding Work |  |  |  | BOQ Specifications B03: Pile Length per Hole=( )M; UoM UoM1: M; UoM UoM2: M | A02AA021 | A02AA021-00001
A02AA022-00001 | AR | A02 | Pile Work | AA | Piling Work | 022 | Micro Pile Work | [10 empty] | 03 | Including Pile Connection and Joint Welding Work |  |  |  | BOQ Specifications B02: DIA=( )mm; BOQ Specifications B03: Pile Length per Hole=( )M; UoM UoM1: M; UoM UoM2: M | A02AA022 | A02AA022-00001
A02AA023-00001 | AR | A02 | Pile Work | AA | Piling Work | 023 | Cast-In-Place Pile Work | 18 | R.C.D Method | [8 empty] | 03 | Including Pile Connection and Joint Welding Work |  |  |  | BOQ Specifications B02: DIA=( )mm; BOQ Specifications B03: Pile Length per Hole=( )M; UoM UoM1: M; UoM UoM2: M | A02AA023 | A02AA023-00001
A02AA023-00002 | AR | A02 | Pile Work | AA | Piling Work | 023 | Cast-In-Place Pile Work | 19 | Beneto Method | [8 empty] | 03 | Including Pile Connection and Joint Welding Work |  |  |  | BOQ Specifications B02: DIA=( )mm; BOQ Specifications B03: Pile Length per Hole=( )M; UoM UoM1: M; UoM UoM2: M | A02AA023 | A02AA023-00002
A02AA023-00003 | AR | A02 | Pile Work | AA | Piling Work | 023 | Cast-In-Place Pile Work | 20 | Earth Drill Method | [8 empty] | 03 | Including Pile Connection and Joint Welding Work |  |  |  | BOQ Specifications B02: DIA=( )mm; BOQ Specifications B03: Pile Length per Hole=( )M; UoM UoM1: M; UoM UoM2: M | A02AA023 | A02AA023-00003
A02AA023-00004 | AR | A02 | Pile Work | AA | Piling Work | 023 | Cast-In-Place Pile Work | 21 | C.I.P Method | [8 empty] | 03 | Including Pile Connection and Joint Welding Work |  |  |  | BOQ Specifications B02: DIA=( )mm; BOQ Specifications B03: Pile Length per Hole=( )M; UoM UoM1: M; UoM UoM2: M | A02AA023 | A02AA023-00004
A02AA023-00005 | AR | A02 | Pile Work | AA | Piling Work | 023 | Cast-In-Place Pile Work | 22 | M.I.P Method | [8 empty] | 03 | Including Pile Connection and Joint Welding Work |  |  |  | BOQ Specifications B02: DIA=( )mm; BOQ Specifications B03: Pile Length per Hole=( )M; UoM UoM1: M; UoM UoM2: M | A02AA023 | A02AA023-00005
A02AA023-00006 | AR | A02 | Pile Work | AA | Piling Work | 023 | Cast-In-Place Pile Work | 23 | P.I.P Method | [8 empty] | 03 | Including Pile Connection and Joint Welding Work |  |  |  | BOQ Specifications B02: DIA=( )mm; BOQ Specifications B03: Pile Length per Hole=( )M; UoM UoM1: M; UoM UoM2: M | A02AA023 | A02AA023-00006
A02AA023-00007 | AR | A02 | Pile Work | AA | Piling Work | 023 | Cast-In-Place Pile Work | 24 | J.S.P Method | [8 empty] | 03 | Including Pile Connection and Joint Welding Work |  |  |  | BOQ Specifications B02: DIA=( )mm; BOQ Specifications B03: Pile Length per Hole=( )M; UoM UoM1: M; UoM UoM2: M | A02AA023 | A02AA023-00007
A02AB014-00001 | AR | A02 | Pile Work | AB | Pile Head Treatment | 014 | Reinforced Concrete Pile (Round Type) | [15 empty] | BOQ Specifications B02: DIA=( )mm; UoM UoM1: EA; UoM UoM2: EA | A02AB014 | A02AB014-00001
A02AB015-00001 | AR | A02 | Pile Work | AB | Pile Head Treatment | 015 | Reinforced Concrete Pile (Square Type) | [15 empty] | BOQ Specifications B02: Size=( )mm x ( )mm; UoM UoM1: EA; UoM UoM2: EA | A02AB015 | A02AB015-00001
A02AB016-00001 | AR | A02 | Pile Work | AB | Pile Head Treatment | 016 | Pretensioned Concrete Pile (Type-A) | [15 empty] | BOQ Specifications B02: DIA=( )mm; UoM UoM1: EA; UoM UoM2: EA | A02AB016 | A02AB016-00001
A02AB017-00001 | AR | A02 | Pile Work | AB | Pile Head Treatment | 017 | Pretensioned Concrete Pile (Type-B) | [15 empty] | BOQ Specifications B02: DIA=( )mm; UoM UoM1: EA; UoM UoM2: EA | A02AB017 | A02AB017-00001
A02AB018-00001 | AR | A02 | Pile Work | AB | Pile Head Treatment | 018 | Pretensioned High-strength Concrete Pile (Type-A) | [15 empty] | BOQ Specifications B02: DIA=( )mm; UoM UoM1: EA; UoM UoM2: EA | A02AB018 | A02AB018-00001
A02AB019-00001 | AR | A02 | Pile Work | AB | Pile Head Treatment | 019 | Pretensioned High-strength Concrete Pile (Type-B) | [15 empty] | BOQ Specifications B02: DIA=( )mm; UoM UoM1: EA; UoM UoM2: EA | A02AB019 | A02AB019-00001
A02AB020-00001 | AR | A02 | Pile Work | AB | Pile Head Treatment | 020 | Steel Pipe Pile Work | [15 empty] | BOQ Specifications B02: D=( )mm / THK=( )mm; UoM UoM1: EA; UoM UoM2: EA | A02AB020 | A02AB020-00001
A02AB021-00001 | AR | A02 | Pile Work | AB | Pile Head Treatment | 021 | H-Pile Work | [27 empty] | A02AB021 | A02AB021-00001 | bar: UoM UoM1 to UoM UoM2
A02AB022-00001 | AR | A02 | Pile Work | AB | Pile Head Treatment | 022 | Micro Pile Work | [15 empty] | BOQ Specifications B02: DIA=( )mm; UoM UoM1: EA; UoM UoM2: EA | A02AB022 | A02AB022-00001
A02AB023-00001 | AR | A02 | Pile Work | AB | Pile Head Treatment | 023 | Cast-In-Place Pile Work | [15 empty] | BOQ Specifications B02: DIA=( )mm; UoM UoM1: EA; UoM UoM2: EA | A02AB023 | A02AB023-00001
A02AC024-00001 | AR | A02 | Pile Work | AC | Pile Test | 024 | Static Axial Compressive Load Test | [27 empty] | A02AC024 | A02AC024-00001 | bar: UoM UoM1 to UoM UoM2
A02AC025-00001 | AR | A02 | Pile Work | AC | Pile Test | 025 | Static Axial Tensile Load Test | [27 empty] | A02AC025 | A02AC025-00001 | bar: UoM UoM1 to UoM UoM2
A02AC026-00001 | AR | A02 | Pile Work | AC | Pile Test | 026 | Lateral Load Test | [27 empty] | A02AC026 | A02AC026-00001 | bar: UoM UoM1 to UoM UoM2
A02AC027-00001 | AR | A02 | Pile Work | AC | Pile Test | 027 | Dynamic Load Test | [27 empty] | A02AC027 | A02AC027-00001 | bar: UoM UoM1 to UoM UoM2
A02AC028-00001 | AR | A02 | Pile Work | AC | Pile Test | 028 | Integrity Test | [27 empty] | A02AC028 | A02AC028-00001 | bar: UoM UoM1 to UoM UoM2
A03AD029-00001 | AR | A03 | Concrete Work | AD | Substructure Work | 029 | Anchor Bolt (Installation only) | [14 empty] | 37 | L11: M12; UoM UoM1: EA; UoM UoM2: EA | A03AD029 | A03AD029-00001
A03AD029-00002 | AR | A03 | Concrete Work | AD | Substructure Work | 029 | Anchor Bolt (Installation only) | [14 empty] | 38 | L11: M16; UoM UoM1: EA; UoM UoM2: EA | A03AD029 | A03AD029-00002
A03AD029-00003 | AR | A03 | Concrete Work | AD | Substructure Work | 029 | Anchor Bolt (Installation only) | [14 empty] | 39 | L11: M20; UoM UoM1: EA; UoM UoM2: EA | A03AD029 | A03AD029-00003
A03AD029-00004 | AR | A03 | Concrete Work | AD | Substructure Work | 029 | Anchor Bolt (Installation only) | [14 empty] | 40 | L11: M22; UoM UoM1: EA; UoM UoM2: EA | A03AD029 | A03AD029-00004
A03AD029-00005 | AR | A03 | Concrete Work | AD | Substructure Work | 029 | Anchor Bolt (Installation only) | [14 empty] | 41 | L11: M24; UoM UoM1: EA; UoM UoM2: EA | A03AD029 | A03AD029-00005
A03AD029-00006 | AR | A03 | Concrete Work | AD | Substructure Work | 029 | Anchor Bolt (Installation only) | [14 empty] | 42 | L11: M30; UoM UoM1: EA; UoM UoM2: EA | A03AD029 | A03AD029-00006
A03AD029-00007 | AR | A03 | Concrete Work | AD | Substructure Work | 029 | Anchor Bolt (Installation only) | [14 empty] | 43 | L11: M33; UoM UoM1: EA; UoM UoM2: EA | A03AD029 | A03AD029-00007
A03AD029-00008 | AR | A03 | Concrete Work | AD | Substructure Work | 029 | Anchor Bolt (Installation only) | [14 empty] | 44 | L11: M36; UoM UoM1: EA; UoM UoM2: EA | A03AD029 | A03AD029-00008
A03AD029-00009 | AR | A03 | Concrete Work | AD | Substructure Work | 029 | Anchor Bolt (Installation only) | [14 empty] | 45 | L11: M42; UoM UoM1: EA; UoM UoM2: EA | A03AD029 | A03AD029-00009
A03AD029-00010 | AR | A03 | Concrete Work | AD | Substructure Work | 029 | Anchor Bolt (Installation only) | [14 empty] | 46 | L11: M48; UoM UoM1: EA; UoM UoM2: EA | A03AD029 | A03AD029-00010
A03AD029-00011 | AR | A03 | Concrete Work | AD | Substructure Work | 029 | Anchor Bolt (Installation only) | [14 empty] | 47 | L11: M52; UoM UoM1: EA; UoM UoM2: EA | A03AD029 | A03AD029-00011
A03AD029-00012 | AR | A03 | Concrete Work | AD | Substructure Work | 029 | Anchor Bolt (Installation only) | [14 empty] | 48 | L11: M56; UoM UoM1: EA; UoM UoM2: EA | A03AD029 | A03AD029-00012
A03AD029-00013 | AR | A03 | Concrete Work | AD | Substructure Work | 029 | Anchor Bolt (Installation only) | [14 empty] | 49 | L11: M64; UoM UoM1: EA; UoM UoM2: EA | A03AD029 | A03AD029-00013
A03AD029-00014 | AR | A03 | Concrete Work | AD | Substructure Work | 029 | Anchor Bolt (Installation only) | [14 empty] | 50 | L11: M72; UoM UoM1: EA; UoM UoM2: EA | A03AD029 | A03AD029-00014
A03AD029-00015 | AR | A03 | Concrete Work | AD | Substructure Work | 029 | Anchor Bolt (Installation only) | [14 empty] | 51 | L11: M76; UoM UoM1: EA; UoM UoM2: EA | A03AD029 | A03AD029-00015
A03AD029-00016 | AR | A03 | Concrete Work | AD | Substructure Work | 029 | Anchor Bolt (Installation only) | [14 empty] | 52 | L11: Over M76; UoM UoM1: EA; UoM UoM2: EA | A03AD029 | A03AD029-00016
A03AD030-00001 | AR | A03 | Concrete Work | AD | Substructure Work | 030 | Chemical Anchor Bolt | [10 empty] | 04 | Including injected Chemical material |  |  | 36 | L11: M10; UoM UoM1: EA; UoM UoM2: EA | A03AD030 | A03AD030-00001
A03AD030-00002 | AR | A03 | Concrete Work | AD | Substructure Work | 030 | Chemical Anchor Bolt | [10 empty] | 04 | Including injected Chemical material |  |  | 37 | L11: M12; UoM UoM1: EA; UoM UoM2: EA | A03AD030 | A03AD030-00002
A03AD030-00003 | AR | A03 | Concrete Work | AD | Substructure Work | 030 | Chemical Anchor Bolt | [10 empty] | 04 | Including injected Chemical material |  |  | 38 | L11: M16; UoM UoM1: EA; UoM UoM2: EA | A03AD030 | A03AD030-00003
A03AD030-00004 | AR | A03 | Concrete Work | AD | Substructure Work | 030 | Chemical Anchor Bolt | [10 empty] | 04 | Including injected Chemical material |  |  | 39 | L11: M20; UoM UoM1: EA; UoM UoM2: EA | A03AD030 | A03AD030-00004
A03AD030-00005 | AR | A03 | Concrete Work | AD | Substructure Work | 030 | Chemical Anchor Bolt | [10 empty] | 04 | Including injected Chemical material |  |  | 40 | L11: M22; UoM UoM1: EA; UoM UoM2: EA | A03AD030 | A03AD030-00005
A03AD030-00006 | AR | A03 | Concrete Work | AD | Substructure Work | 030 | Chemical Anchor Bolt | [10 empty] | 04 | Including injected Chemical material |  |  | 41 | L11: M24; UoM UoM1: EA; UoM UoM2: EA | A03AD030 | A03AD030-00006
A03AD031-00001 | AR | A03 | Concrete Work | AD | Substructure Work | 031 | Expansion Anchor Bolt | [14 empty] | 36 | L11: M10; UoM UoM1: EA; UoM UoM2: EA | A03AD031 | A03AD031-00001
A03AD031-00002 | AR | A03 | Concrete Work | AD | Substructure Work | 031 | Expansion Anchor Bolt | [14 empty] | 37 | L11: M12; UoM UoM1: EA; UoM UoM2: EA | A03AD031 | A03AD031-00002
A03AD031-00003 | AR | A03 | Concrete Work | AD | Substructure Work | 031 | Expansion Anchor Bolt | [14 empty] | 38 | L11: M16; UoM UoM1: EA; UoM UoM2: EA | A03AD031 | A03AD031-00003
A03AD031-00004 | AR | A03 | Concrete Work | AD | Substructure Work | 031 | Expansion Anchor Bolt | [14 empty] | 39 | L11: M20; UoM UoM1: EA; UoM UoM2: EA | A03AD031 | A03AD031-00004
A03AD031-00005 | AR | A03 | Concrete Work | AD | Substructure Work | 031 | Expansion Anchor Bolt | [14 empty] | 40 | L11: M22; UoM UoM1: EA; UoM UoM2: EA | A03AD031 | A03AD031-00005
A03AD031-00006 | AR | A03 | Concrete Work | AD | Substructure Work | 031 | Expansion Anchor Bolt | [14 empty] | 41 | L11: M24; UoM UoM1: EA; UoM UoM2: EA | A03AD031 | A03AD031-00006
A03AD032-00001 | AR | A03 | Concrete Work | AD | Substructure Work | 032 | Structural Concrete |  |  | 01 | Cement Type-1 | 01 | F'c (Cylinder Strength) > 35MPa | [21 empty] | A03AD032 | A03AD032-00001 | bar: UoM UoM1 to UoM UoM2
A03AD032-00002 | AR | A03 | Concrete Work | AD | Substructure Work | 032 | Structural Concrete |  |  | 02 | Cement Type-2 | 01 | F'c (Cylinder Strength) > 35MPa | [21 empty] | A03AD032 | A03AD032-00002 | bar: UoM UoM1 to UoM UoM2
A03AD032-00003 | AR | A03 | Concrete Work | AD | Substructure Work | 032 | Structural Concrete |  |  | 03 | Cement Type-5 | 01 | F'c (Cylinder Strength) > 35MPa | [21 empty] | A03AD032 | A03AD032-00003 | bar: UoM UoM1 to UoM UoM2
A03AD032-00004 | AR | A03 | Concrete Work | AD | Substructure Work | 032 | Structural Concrete |  |  | 01 | Cement Type-1 | 02 | 30MPa < F'c (Cylinder Strength) ≤ 35MPa | [21 empty] | A03AD032 | A03AD032-00004 | bar: UoM UoM1 to UoM UoM2
A03AD032-00005 | AR | A03 | Concrete Work | AD | Substructure Work | 032 | Structural Concrete |  |  | 02 | Cement Type-2 | 02 | 30MPa < F'c (Cylinder Strength) ≤ 35MPa | [21 empty] | A03AD032 | A03AD032-00005 | bar: UoM UoM1 to UoM UoM2
A03AD032-00006 | AR | A03 | Concrete Work | AD | Substructure Work | 032 | Structural Concrete |  |  | 03 | Cement Type-5 | 02 | 30MPa < F'c (Cylinder Strength) ≤ 35MPa | [21 empty] | A03AD032 | A03AD032-00006 | bar: UoM UoM1 to UoM UoM2
A03AD032-00007 | AR | A03 | Concrete Work | AD | Substructure Work | 032 | Structural Concrete |  |  | 01 | Cement Type-1 | 03 | 25MPa < F'c (Cylinder Strength) ≤ 30MPa | [21 empty] | A03AD032 | A03AD032-00007 | bar: UoM UoM1 to UoM UoM2
A03AD032-00008 | AR | A03 | Concrete Work | AD | Substructure Work | 032 | Structural Concrete |  |  | 02 | Cement Type-2 | 03 | 25MPa < F'c (Cylinder Strength) ≤ 30MPa | [21 empty] | A03AD032 | A03AD032-00008 | bar: UoM UoM1 to UoM UoM2
A03AD032-00009 | AR | A03 | Concrete Work | AD | Substructure Work | 032 | Structural Concrete |  |  | 03 | Cement Type-5 | 03 | 25MPa < F'c (Cylinder Strength) ≤ 30MPa | [21 empty] | A03AD032 | A03AD032-00009 | bar: UoM UoM1 to UoM UoM2
A03AD032-00010 | AR | A03 | Concrete Work | AD | Substructure Work | 032 | Structural Concrete |  |  | 01 | Cement Type-1 | 04 | 20MPa < F'c (Cylinder Strength) ≤ 25MPa | [21 empty] | A03AD032 | A03AD032-00010 | bar: UoM UoM1 to UoM UoM2
A03AD032-00011 | AR | A03 | Concrete Work | AD | Substructure Work | 032 | Structural Concrete |  |  | 02 | Cement Type-2 | 04 | 20MPa < F'c (Cylinder Strength) ≤ 25MPa | [21 empty] | A03AD032 | A03AD032-00011 | bar: UoM UoM1 to UoM UoM2
A03AD032-00012 | AR | A03 | Concrete Work | AD | Substructure Work | 032 | Structural Concrete |  |  | 03 | Cement Type-5 | 04 | 20MPa < F'c (Cylinder Strength) ≤ 25MPa | [21 empty] | A03AD032 | A03AD032-00012 | bar: UoM UoM1 to UoM UoM2
A03AD032-00013 | AR | A03 | Concrete Work | AD | Substructure Work | 032 | Structural Concrete |  |  | 01 | Cement Type-1 | 05 | F'c (Cylinder Strength) ≤ 20MPa | [21 empty] | A03AD032 | A03AD032-00013 | bar: UoM UoM1 to UoM UoM2
A03AD032-00014 | AR | A03 | Concrete Work | AD | Substructure Work | 032 | Structural Concrete |  |  | 02 | Cement Type-2 | 05 | F'c (Cylinder Strength) ≤ 20MPa | [21 empty] | A03AD032 | A03AD032-00014 | bar: UoM UoM1 to UoM UoM2
A03AD032-00015 | AR | A03 | Concrete Work | AD | Substructure Work | 032 | Structural Concrete |  |  | 03 | Cement Type-5 | 05 | F'c (Cylinder Strength) ≤ 20MPa | [21 empty] | A03AD032 | A03AD032-00015 | bar: UoM UoM1 to UoM UoM2
A03AD033-00001 | AR | A03 | Concrete Work | AD | Substructure Work | 033 | Colored Concrete |  |  | 01 | Cement Type-1 | 01 | F'c (Cylinder Strength) > 35MPa | [21 empty] | A03AD033 | A03AD033-00001 | bar: UoM UoM1 to UoM UoM2
A03AD033-00002 | AR | A03 | Concrete Work | AD | Substructure Work | 033 | Colored Concrete |  |  | 02 | Cement Type-2 | 01 | F'c (Cylinder Strength) > 35MPa | [21 empty] | A03AD033 | A03AD033-00002 | bar: UoM UoM1 to UoM UoM2
A03AD033-00003 | AR | A03 | Concrete Work | AD | Substructure Work | 033 | Colored Concrete |  |  | 03 | Cement Type-5 | 01 | F'c (Cylinder Strength) > 35MPa | [21 empty] | A03AD033 | A03AD033-00003 | bar: UoM UoM1 to UoM UoM2
A03AD033-00004 | AR | A03 | Concrete Work | AD | Substructure Work | 033 | Colored Concrete |  |  | 01 | Cement Type-1 | 02 | 30MPa < F'c (Cylinder Strength) ≤ 35MPa | [21 empty] | A03AD033 | A03AD033-00004 | bar: UoM UoM1 to UoM UoM2
A03AD033-00005 | AR | A03 | Concrete Work | AD | Substructure Work | 033 | Colored Concrete |  |  | 02 | Cement Type-2 | 02 | 30MPa < F'c (Cylinder Strength) ≤ 35MPa | [21 empty] | A03AD033 | A03AD033-00005 | bar: UoM UoM1 to UoM UoM2
A03AD033-00006 | AR | A03 | Concrete Work | AD | Substructure Work | 033 | Colored Concrete |  |  | 03 | Cement Type-5 | 02 | 30MPa < F'c (Cylinder Strength) ≤ 35MPa | [21 empty] | A03AD033 | A03AD033-00006 | bar: UoM UoM1 to UoM UoM2
A03AD033-00007 | AR | A03 | Concrete Work | AD | Substructure Work | 033 | Colored Concrete |  |  | 01 | Cement Type-1 | 03 | 25MPa < F'c (Cylinder Strength) ≤ 30MPa | [21 empty] | A03AD033 | A03AD033-00007 | bar: UoM UoM1 to UoM UoM2
A03AD033-00008 | AR | A03 | Concrete Work | AD | Substructure Work | 033 | Colored Concrete |  |  | 02 | Cement Type-2 | 03 | 25MPa < F'c (Cylinder Strength) ≤ 30MPa | [21 empty] | A03AD033 | A03AD033-00008 | bar: UoM UoM1 to UoM UoM2
A03AD033-00009 | AR | A03 | Concrete Work | AD | Substructure Work | 033 | Colored Concrete |  |  | 03 | Cement Type-5 | 03 | 25MPa < F'c (Cylinder Strength) ≤ 30MPa | [21 empty] | A03AD033 | A03AD033-00009 | bar: UoM UoM1 to UoM UoM2
A03AD033-00010 | AR | A03 | Concrete Work | AD | Substructure Work | 033 | Colored Concrete |  |  | 01 | Cement Type-1 | 04 | 20MPa < F'c (Cylinder Strength) ≤ 25MPa | [21 empty] | A03AD033 | A03AD033-00010 | bar: UoM UoM1 to UoM UoM2
A03AD033-00011 | AR | A03 | Concrete Work | AD | Substructure Work | 033 | Colored Concrete |  |  | 02 | Cement Type-2 | 04 | 20MPa < F'c (Cylinder Strength) ≤ 25MPa | [21 empty] | A03AD033 | A03AD033-00011 | bar: UoM UoM1 to UoM UoM2
A03AD033-00012 | AR | A03 | Concrete Work | AD | Substructure Work | 033 | Colored Concrete |  |  | 03 | Cement Type-5 | 04 | 20MPa < F'c (Cylinder Strength) ≤ 25MPa | [21 empty] | A03AD033 | A03AD033-00012 | bar: UoM UoM1 to UoM UoM2
A03AD033-00013 | AR | A03 | Concrete Work | AD | Substructure Work | 033 | Colored Concrete |  |  | 01 | Cement Type-1 | 05 | F'c (Cylinder Strength) ≤ 20MPa | [21 empty] | A03AD033 | A03AD033-00013 | bar: UoM UoM1 to UoM UoM2
A03AD033-00014 | AR | A03 | Concrete Work | AD | Substructure Work | 033 | Colored Concrete |  |  | 02 | Cement Type-2 | 05 | F'c (Cylinder Strength) ≤ 20MPa | [21 empty] | A03AD033 | A03AD033-00014 | bar: UoM UoM1 to UoM UoM2
A03AD033-00015 | AR | A03 | Concrete Work | AD | Substructure Work | 033 | Colored Concrete |  |  | 03 | Cement Type-5 | 05 | F'c (Cylinder Strength) ≤ 20MPa | [21 empty] | A03AD033 | A03AD033-00015 | bar: UoM UoM1 to UoM UoM2
A03AD034-00001 | AR | A03 | Concrete Work | AD | Substructure Work | 034 | Lean Concrete (including Form work) |  |  | 01 | Cement Type-1 | 06 | F'c (Cylinder Strength) > 20MPa | [21 empty] | A03AD034 | A03AD034-00001 | bar: UoM UoM1 to UoM UoM2
A03AD034-00002 | AR | A03 | Concrete Work | AD | Substructure Work | 034 | Lean Concrete (including Form work) |  |  | 02 | Cement Type-2 | 06 | F'c (Cylinder Strength) > 20MPa | [21 empty] | A03AD034 | A03AD034-00002 | bar: UoM UoM1 to UoM UoM2
A03AD034-00003 | AR | A03 | Concrete Work | AD | Substructure Work | 034 | Lean Concrete (including Form work) |  |  | 03 | Cement Type-5 | 06 | F'c (Cylinder Strength) > 20MPa | [21 empty] | A03AD034 | A03AD034-00003 | bar: UoM UoM1 to UoM UoM2
A03AD034-00004 | AR | A03 | Concrete Work | AD | Substructure Work | 034 | Lean Concrete (including Form work) |  |  | 01 | Cement Type-1 | 07 | 10MPa < F'c (Cylinder Strength) ≤ 20MPa | [21 empty] | A03AD034 | A03AD034-00004 | bar: L11 to UoM UoM2
A03AD034-00005 | AR | A03 | Concrete Work | AD | Substructure Work | 034 | Lean Concrete (including Form work) |  |  | 02 | Cement Type-2 | 07 | 10MPa < F'c (Cylinder Strength) ≤ 20MPa | [21 empty] | A03AD034 | A03AD034-00005 | bar: UoM UoM1 to UoM UoM2
A03AD034-00006 | AR | A03 | Concrete Work | AD | Substructure Work | 034 | Lean Concrete (including Form work) |  |  | 03 | Cement Type-5 | 07 | 10MPa < F'c (Cylinder Strength) ≤ 20MPa | [21 empty] | A03AD034 | A03AD034-00006 | bar: UoM UoM1 to UoM UoM2
A03AD034-00007 | AR | A03 | Concrete Work | AD | Substructure Work | 034 | Lean Concrete (including Form work) |  |  | 01 | Cement Type-1 | 08 | F'c (Cylinder Strength) ≤ 10MPa | [21 empty] | A03AD034 | A03AD034-00007 | bar: UoM UoM1 to UoM UoM2
A03AD034-00008 | AR | A03 | Concrete Work | AD | Substructure Work | 034 | Lean Concrete (including Form work) |  |  | 02 | Cement Type-2 | 08 | F'c (Cylinder Strength) ≤ 10MPa | [21 empty] | A03AD034 | A03AD034-00008 | bar: UoM UoM1 to UoM UoM2
A03AD034-00009 | AR | A03 | Concrete Work | AD | Substructure Work | 034 | Lean Concrete (including Form work) |  |  | 03 | Cement Type-5 | 08 | F'c (Cylinder Strength) ≤ 10MPa | [21 empty] | A03AD034 | A03AD034-00009 | bar: UoM UoM1 to UoM UoM2
A03AD035-00001 | AR | A03 | Concrete Work | AD | Substructure Work | 035 | Form Work (3 times in use) | 25 | Flat Form | [8 empty] | 05 | Dressed Lumber, Plywood or Steel Form(Wood Planks are not Allowed) incl. Chamfer | [15 empty] | A03AD035 | A03AD035-00001 | bar: UoM UoM1 to UoM UoM2
A03AD035-00002 | AR | A03 | Concrete Work | AD | Substructure Work | 035 | Form Work (3 times in use) | 26 | Circular Form | [8 empty] | 05 | Dressed Lumber, Plywood or Steel Form(Wood Planks are not Allowed) incl. Chamfer | [15 empty] | A03AD035 | A03AD035-00002 | bar: UoM UoM1 to UoM UoM2
A03AD036-00001 | AR | A03 | Concrete Work | AD | Substructure Work | 036 | Form Work (1 time in use) | 25 | Flat Form | [8 empty] | 05 | Dressed Lumber, Plywood or Steel Form(Wood Planks are not Allowed) incl. Chamfer | [15 empty] | A03AD036 | A03AD036-00001 | bar: UoM UoM1 to UoM UoM2
A03AD036-00002 | AR | A03 | Concrete Work | AD | Substructure Work | 036 | Form Work (1 time in use) | 26 | Circular Form | [8 empty] | 05 | Dressed Lumber, Plywood or Steel Form(Wood Planks are not Allowed) incl. Chamfer | [15 empty] | A03AD036 | A03AD036-00002 | bar: UoM UoM1 to UoM UoM2
A03AD037-00001 | AR | A03 | Concrete Work | AD | Substructure Work | 037 | Rebar Work | 27 | Deformed Bar (Non-Coat.) |  |  | 09 | Fy>470MPa | [9 empty] | UoM UoM1: TON; UoM UoM2: TON | A03AD037 | A03AD037-00001
A03AD037-00002 | AR | A03 | Concrete Work | AD | Substructure Work | 037 | Rebar Work | 27 | Deformed Bar (Non-Coat.) |  |  | 10 | 400MPa<Fy≤470MPa | [9 empty] | UoM UoM1: TON; UoM UoM2: TON | A03AD037 | A03AD037-00002
A03AD037-00003 | AR | A03 | Concrete Work | AD | Substructure Work | 037 | Rebar Work | 27 | Deformed Bar (Non-Coat.) |  |  | 11 | 300MPa<Fy≤400MPa | [9 empty] | UoM UoM1: TON; UoM UoM2: TON | A03AD037 | A03AD037-00003
A03AD037-00004 | AR | A03 | Concrete Work | AD | Substructure Work | 037 | Rebar Work | 27 | Deformed Bar (Non-Coat.) |  |  | 12 | Fy≤300MPa | [9 empty] | UoM UoM1: TON; UoM UoM2: TON | A03AD037 | A03AD037-00004
A03AD037-00005 | AR | A03 | Concrete Work | AD | Substructure Work | 037 | Rebar Work | 28 | Deformed Bar (Epoxy Coat.) |  |  | 09 | Fy>470MPa | [9 empty] | UoM UoM1: TON; UoM UoM2: TON | A03AD037 | A03AD037-00005
A03AD037-00006 | AR | A03 | Concrete Work | AD | Substructure Work | 037 | Rebar Work | 28 | Deformed Bar (Epoxy Coat.) |  |  | 10 | 400MPa<Fy≤470MPa | [9 empty] | UoM UoM1: TON; UoM UoM2: TON | A03AD037 | A03AD037-00006
A03AD037-00007 | AR | A03 | Concrete Work | AD | Substructure Work | 037 | Rebar Work | 28 | Deformed Bar (Epoxy Coat.) |  |  | 11 | 300MPa<Fy≤400MPa | [9 empty] | UoM UoM1: TON; UoM UoM2: TON | A03AD037 | A03AD037-00007
A03AD037-00008 | AR | A03 | Concrete Work | AD | Substructure Work | 037 | Rebar Work | 28 | Deformed Bar (Epoxy Coat.) |  |  | 12 | Fy≤300MPa | [9 empty] | UoM UoM1: TON; UoM UoM2: TON | A03AD037 | A03AD037-00008
A03AD038-00001 | AR | A03 | Concrete Work | AD | Substructure Work | 038 | Welded Wire Fabric | [14 empty] | 53 | L11: DIA≤6mm; BOQ Specifications B02: Mesh Size=DIA( )mm x ( )mm x ( )mm; UoM UoM1: M2; UoM UoM2: M2 | A03AD038 | A03AD038-00001
A03AD038-00002 | AR | A03 | Concrete Work | AD | Substructure Work | 038 | Welded Wire Fabric | [14 empty] | 54 | L11: DIA>6mm; BOQ Specifications B02: Mesh Size=DIA( )mm x ( )mm x ( )mm; UoM UoM1: M2; UoM UoM2: M2 | A03AD038 | A03AD038-00002
A03AD039-00001 | AR | A03 | Concrete Work | AD | Substructure Work | 039 | Expansion Joint (Exposed Type) | [10 empty] | 06 | w/ Flexible Joint Filler, Sealant, Dowel Bar w/ PVC Sleeve |  |  |  | BOQ Specifications B02: THK=( )mm; UoM UoM1: M; UoM UoM2: M | A03AD039 | A03AD039-00001
A03AD040-00001 | AR | A03 | Concrete Work | AD | Substructure Work | 040 | Expansion Joint (w/ Aluminum Cover) | [10 empty] | 07 | w/ Flexible Joint Filler, Sealant, Aluminum Flashing Cover w/ Fixing Accessories |  |  |  | BOQ Specifications B02: THK=( )mm; UoM UoM1: M; UoM UoM2: M | A03AD040 | A03AD040-00001
A03AD041-00001 | AR | A03 | Concrete Work | AD | Substructure Work | 041 | Expansion Joint (w/ Galvanized Steel Cover) | [10 empty] | 08 | w/ Flexible Joint Filler, Sealant, Galv. Steel Cover w/ Galv. Steel Angle, Fixing Accessories |  |  |  | BOQ Specifications B02: THK=( )mm; UoM UoM1: M; UoM UoM2: M | A03AD041 | A03AD041-00001
A03AD042-00001 | AR | A03 | Concrete Work | AD | Substructure Work | 042 | Expansion Joint (w/ Stainless Steel Cover) | [10 empty] | 09 | w/ Flexible Joint Filler, Sealant, SST Flashing Cover w/ Fixing Accessories |  |  |  | BOQ Specifications B02: THK=( )mm; UoM UoM1: M; UoM UoM2: M | A03AD042 | A03AD042-00001
A03AD043-00001 | AR | A03 | Concrete Work | AD | Substructure Work | 043 | Expansion Joint (w/ Ready-Made Cover) | [10 empty] | 10 | w/ Flexible Joint Filler, Sealant, Ready-Made Cover Profile w/ Fixing Accessories |  |  |  | BOQ Specifications B02: THK=( )mm; UoM UoM1: M; UoM UoM2: M | A03AD043 | A03AD043-00001
A03AD044-00001 | AR | A03 | Concrete Work | AD | Substructure Work | 044 | Isolation Joint (Separation Joint) | [10 empty] | 11 | w/ Flexible Joint Filler, Sealant |  |  |  | BOQ Specifications B02: THK=( )mm; UoM UoM1: M; UoM UoM2: M | A03AD044 | A03AD044-00001
A03AD045-00001 | AR | A03 | Concrete Work | AD | Substructure Work | 045 | Control Joint | [10 empty] | 12 | w/ Joint Sealant, Backstop |  |  |  | BOQ Specifications B02: Saw Cut: W( )mm x D( )mm; UoM UoM1: M; UoM UoM2: M | A03AD045 | A03AD045-00001
A03AD045-00002 | AR | A03 | Concrete Work | AD | Substructure Work | 045 | Control Joint | [10 empty] | 13 | w/ Joint Sealant, Backstop, Bottom Crack Inducer |  |  |  | BOQ Specifications B02: Saw Cut: W( )mm x D( )mm; UoM UoM1: M; UoM UoM2: M | A03AD045 | A03AD045-00002
A03AD046-00001 | AR | A03 | Concrete Work | AD | Substructure Work | 046 | Water Stop | 29 | PVC Type | [13 empty] | BOQ Specifications B02: W=( )mm; UoM UoM1: M; UoM UoM2: M | A03AD046 | A03AD046-00001
A03AD046-00002 | AR | A03 | Concrete Work | AD | Substructure Work | 046 | Water Stop | 30 | Stainless Steel Type | [13 empty] | BOQ Specifications B02: W=( )mm; UoM UoM1: M; UoM UoM2: M | A03AD046 | A03AD046-00002
A03AD046-00003 | AR | A03 | Concrete Work | AD | Substructure Work | 046 | Water Stop | 31 | Expandable Rubber Type | [13 empty] | BOQ Specifications B02: W=( )mm; UoM UoM1: M; UoM UoM2: M | A03AD046 | A03AD046-00003
A03AD047-00001 | AR | A03 | Concrete Work | AD | Substructure Work | 047 | Insulation under Ground Floor | 32 | Extruded Polystyrene Insulation Board | [12 empty] | 31 | L11: THK<50mm; BOQ Specifications B02: THK=( )mm; UoM UoM1: M2; UoM UoM2: M2 | A03AD047 | A03AD047-00001
A03AD047-00002 | AR | A03 | Concrete Work | AD | Substructure Work | 047 | Insulation under Ground Floor | 32 | Extruded Polystyrene Insulation Board | [12 empty] | 09 | L11: 50mm≤THK<75mm; BOQ Specifications B02: THK=( )mm; UoM UoM1: M2; UoM UoM2: M2 | A03AD047 | A03AD047-00002
A03AD047-00003 | AR | A03 | Concrete Work | AD | Substructure Work | 047 | Insulation under Ground Floor | 32 | Extruded Polystyrene Insulation Board | [12 empty] | 10 | L11: 75mm≤THK<100mm; BOQ Specifications B02: THK=( )mm; UoM UoM1: M2; UoM UoM2: M2 | A03AD047 | A03AD047-00003
A03AD047-00004 | AR | A03 | Concrete Work | AD | Substructure Work | 047 | Insulation under Ground Floor | 32 | Extruded Polystyrene Insulation Board | [12 empty] | 11 | L11: 100mm≤THK; BOQ Specifications B02: THK=( )mm; UoM UoM1: M2; UoM UoM2: M2 | A03AD047 | A03AD047-00004
A03AD048-00001 | AR | A03 | Concrete Work | AD | Substructure Work | 048 | Ladder Rung | 33 | Hot-Dip Galvanized Steel | [8 empty] | 14 | Galv.: ASTM A123 |  |  | 55 | L11: DIA=20mm; BOQ Specifications B02: L=( )mm; UoM UoM1: EA; UoM UoM2: EA | A03AD048 | A03AD048-00001
A03AD048-00002 | AR | A03 | Concrete Work | AD | Substructure Work | 048 | Ladder Rung | 34 | SUS | [12 empty] | 55 | L11: DIA=20mm; BOQ Specifications B02: L=( )mm; UoM UoM1: EA; UoM UoM2: EA | A03AD048 | A03AD048-00002
A03AD048-00003 | AR | A03 | Concrete Work | AD | Substructure Work | 048 | Ladder Rung | 35 | FRP | [12 empty] | 55 | L11: DIA=20mm; BOQ Specifications B02: L=( )mm; UoM UoM1: EA; UoM UoM2: EA | A03AD048 | A03AD048-00003
A03AD049-00001 | AR | A03 | Concrete Work | AD | Substructure Work | 049 | Embedded Steel(Steel Plate, Corner Angle and etc.) w/ Anchor Bar (Purchase & Installation) | 33 | Hot-Dip Galvanized Steel | [8 empty] | 14 | Galv.: ASTM A123 |  |  |  | UoM UoM1: TON; UoM UoM2: TON | A03AD049 | A03AD049-00001
A03AD049-00002 | AR | A03 | Concrete Work | AD | Substructure Work | 049 | Embedded Steel(Steel Plate, Corner Angle and etc.) w/ Anchor Bar (Purchase & Installation) | 34 | SUS | [13 empty] | UoM UoM1: TON; UoM UoM2: TON | A03AD049 | A03AD049-00002
A03AD050-00001 | AR | A03 | Concrete Work | AD | Substructure Work | 050 | Embedded Steel(Steel Plate, Corner Angle and etc.) w/ Anchor Bar (Installation Only) | 33 | Hot-Dip Galvanized Steel | [8 empty] | 14 | Galv.: ASTM A123 |  |  |  | UoM UoM1: TON; UoM UoM2: TON | A03AD050 | A03AD050-00001
A03AD050-00002 | AR | A03 | Concrete Work | AD | Substructure Work | 050 | Embedded Steel(Steel Plate, Corner Angle and etc.) w/ Anchor Bar (Installation Only) | 34 | SUS | [13 empty] | UoM UoM1: TON; UoM UoM2: TON | A03AD050 | A03AD050-00002
A03AE029-00001 | AR | A03 | Concrete Work | AE | Mass Concrete Work | 029 | Anchor Bolt (Installation only) | [14 empty] | 37 | L11: M12; UoM UoM1: EA; UoM UoM2: EA | A03AE029 | A03AE029-00001
A03AE029-00002 | AR | A03 | Concrete Work | AE | Mass Concrete Work | 029 | Anchor Bolt (Installation only) | [14 empty] | 38 | L11: M16; UoM UoM1: EA; UoM UoM2: EA | A03AE029 | A03AE029-00002
A03AE029-00003 | AR | A03 | Concrete Work | AE | Mass Concrete Work | 029 | Anchor Bolt (Installation only) | [14 empty] | 39 | L11: M20; UoM UoM1: EA; UoM UoM2: EA | A03AE029 | A03AE029-00003
A03AE029-00004 | AR | A03 | Concrete Work | AE | Mass Concrete Work | 029 | Anchor Bolt (Installation only) | [14 empty] | 40 | L11: M22; UoM UoM1: EA; UoM UoM2: EA | A03AE029 | A03AE029-00004
A03AE029-00005 | AR | A03 | Concrete Work | AE | Mass Concrete Work | 029 | Anchor Bolt (Installation only) | [14 empty] | 41 | L11: M24; UoM UoM1: EA; UoM UoM2: EA | A03AE029 | A03AE029-00005
A03AE029-00006 | AR | A03 | Concrete Work | AE | Mass Concrete Work | 029 | Anchor Bolt (Installation only) | [14 empty] | 42 | L11: M30; UoM UoM1: EA; UoM UoM2: EA | A03AE029 | A03AE029-00006
A03AE029-00007 | AR | A03 | Concrete Work | AE | Mass Concrete Work | 029 | Anchor Bolt (Installation only) | [14 empty] | 43 | L11: M33; UoM UoM1: EA; UoM UoM2: EA | A03AE029 | A03AE029-00007
A03AE029-00008 | AR | A03 | Concrete Work | AE | Mass Concrete Work | 029 | Anchor Bolt (Installation only) | [14 empty] | 44 | L11: M36; UoM UoM1: EA; UoM UoM2: EA | A03AE029 | A03AE029-00008
A03AE029-00009 | AR | A03 | Concrete Work | AE | Mass Concrete Work | 029 | Anchor Bolt (Installation only) | [14 empty] | 45 | L11: M42; UoM UoM1: EA; UoM UoM2: EA | A03AE029 | A03AE029-00009
A03AE029-00010 | AR | A03 | Concrete Work | AE | Mass Concrete Work | 029 | Anchor Bolt (Installation only) | [14 empty] | 46 | L11: M48; UoM UoM1: EA; UoM UoM2: EA | A03AE029 | A03AE029-00010
A03AE029-00011 | AR | A03 | Concrete Work | AE | Mass Concrete Work | 029 | Anchor Bolt (Installation only) | [14 empty] | 47 | L11: M52; UoM UoM1: EA; UoM UoM2: EA | A03AE029 | A03AE029-00011
A03AE029-00012 | AR | A03 | Concrete Work | AE | Mass Concrete Work | 029 | Anchor Bolt (Installation only) | [14 empty] | 48 | L11: M56; UoM UoM1: EA; UoM UoM2: EA | A03AE029 | A03AE029-00012
A03AE029-00013 | AR | A03 | Concrete Work | AE | Mass Concrete Work | 029 | Anchor Bolt (Installation only) | [14 empty] | 49 | L11: M64; UoM UoM1: EA; UoM UoM2: EA | A03AE029 | A03AE029-00013
A03AE029-00014 | AR | A03 | Concrete Work | AE | Mass Concrete Work | 029 | Anchor Bolt (Installation only) | [14 empty] | 50 | L11: M72; UoM UoM1: EA; UoM UoM2: EA | A03AE029 | A03AE029-00014
A03AE029-00015 | AR | A03 | Concrete Work | AE | Mass Concrete Work | 029 | Anchor Bolt (Installation only) | [14 empty] | 51 | L11: M76; UoM UoM1: EA; UoM UoM2: EA | A03AE029 | A03AE029-00015
A03AE029-00016 | AR | A03 | Concrete Work | AE | Mass Concrete Work | 029 | Anchor Bolt (Installation only) | [14 empty] | 52 | L11: Over M76; UoM UoM1: EA; UoM UoM2: EA | A03AE029 | A03AE029-00016
A03AE030-00001 | AR | A03 | Concrete Work | AE | Mass Concrete Work | 030 | Chemical Anchor Bolt | [10 empty] | 04 | Including injected Chemical material |  |  | 36 | L11: M10; UoM UoM1: EA; UoM UoM2: EA | A03AE030 | A03AE030-00001
A03AE030-00002 | AR | A03 | Concrete Work | AE | Mass Concrete Work | 030 | Chemical Anchor Bolt | [10 empty] | 04 | Including injected Chemical material |  |  | 37 | L11: M12; UoM UoM1: EA; UoM UoM2: EA | A03AE030 | A03AE030-00002
A03AE030-00003 | AR | A03 | Concrete Work | AE | Mass Concrete Work | 030 | Chemical Anchor Bolt | [10 empty] | 04 | Including injected Chemical material |  |  | 38 | L11: M16; UoM UoM1: EA; UoM UoM2: EA | A03AE030 | A03AE030-00003
A03AE030-00004 | AR | A03 | Concrete Work | AE | Mass Concrete Work | 030 | Chemical Anchor Bolt | [10 empty] | 04 | Including injected Chemical material |  |  | 39 | L11: M20; UoM UoM1: EA; UoM UoM2: EA | A03AE030 | A03AE030-00004
A03AE030-00005 | AR | A03 | Concrete Work | AE | Mass Concrete Work | 030 | Chemical Anchor Bolt | [10 empty] | 04 | Including injected Chemical material |  |  | 40 | L11: M22; UoM UoM1: EA; UoM UoM2: EA | A03AE030 | A03AE030-00005
A03AE030-00006 | AR | A03 | Concrete Work | AE | Mass Concrete Work | 030 | Chemical Anchor Bolt | [10 empty] | 04 | Including injected Chemical material |  |  | 41 | L11: M24; UoM UoM1: EA; UoM UoM2: EA | A03AE030 | A03AE030-00006
A03AE031-00001 | AR | A03 | Concrete Work | AE | Mass Concrete Work | 031 | Expansion Anchor Bolt | [14 empty] | 36 | L11: M10; UoM UoM1: EA; UoM UoM2: EA | A03AE031 | A03AE031-00001
A03AE031-00002 | AR | A03 | Concrete Work | AE | Mass Concrete Work | 031 | Expansion Anchor Bolt | [14 empty] | 37 | L11: M12; UoM UoM1: EA; UoM UoM2: EA | A03AE031 | A03AE031-00002
A03AE031-00003 | AR | A03 | Concrete Work | AE | Mass Concrete Work | 031 | Expansion Anchor Bolt | [14 empty] | 38 | L11: M16; UoM UoM1: EA; UoM UoM2: EA | A03AE031 | A03AE031-00003
A03AE031-00004 | AR | A03 | Concrete Work | AE | Mass Concrete Work | 031 | Expansion Anchor Bolt | [14 empty] | 39 | L11: M20; UoM UoM1: EA; UoM UoM2: EA | A03AE031 | A03AE031-00004
A03AE031-00005 | AR | A03 | Concrete Work | AE | Mass Concrete Work | 031 | Expansion Anchor Bolt | [14 empty] | 40 | L11: M22; UoM UoM1: EA; UoM UoM2: EA | A03AE031 | A03AE031-00005
A03AE031-00006 | AR | A03 | Concrete Work | AE | Mass Concrete Work | 031 | Expansion Anchor Bolt | [14 empty] | 41 | L11: M24; UoM UoM1: EA; UoM UoM2: EA | A03AE031 | A03AE031-00006
A03AE032-00001 | AR | A03 | Concrete Work | AE | Mass Concrete Work | 032 | Structural Concrete |  |  | 01 | Cement Type-1 | 01 | F'c (Cylinder Strength) > 35MPa |  |  |  |  | 15 | Including Concrete Temperature Control (Pile Cooling & Curing), Max Temperature of Concrete : 30℃ | [15 empty] | A03AE032 | A03AE032-00001 | bar: UoM UoM1 to UoM UoM2
A03AE032-00002 | AR | A03 | Concrete Work | AE | Mass Concrete Work | 032 | Structural Concrete |  |  | 02 | Cement Type-2 | 01 | F'c (Cylinder Strength) > 35MPa |  |  |  |  | 15 | Including Concrete Temperature Control (Pile Cooling & Curing), Max Temperature of Concrete : 30℃ | [15 empty] | A03AE032 | A03AE032-00002 | bar: UoM UoM1 to UoM UoM2
A03AE032-00003 | AR | A03 | Concrete Work | AE | Mass Concrete Work | 032 | Structural Concrete |  |  | 03 | Cement Type-5 | 01 | F'c (Cylinder Strength) > 35MPa |  |  |  |  | 15 | Including Concrete Temperature Control (Pile Cooling & Curing), Max Temperature of Concrete : 30℃ | [15 empty] | A03AE032 | A03AE032-00003 | bar: UoM UoM1 to UoM UoM2
A03AE032-00004 | AR | A03 | Concrete Work | AE | Mass Concrete Work | 032 | Structural Concrete |  |  | 01 | Cement Type-1 | 02 | 30MPa < F'c (Cylinder Strength) ≤ 35MPa |  |  |  |  | 15 | Including Concrete Temperature Control (Pile Cooling & Curing), Max Temperature of Concrete : 30℃ | [15 empty] | A03AE032 | A03AE032-00004 | bar: UoM UoM1 to UoM UoM2
A03AE032-00005 | AR | A03 | Concrete Work | AE | Mass Concrete Work | 032 | Structural Concrete |  |  | 02 | Cement Type-2 | 02 | 30MPa < F'c (Cylinder Strength) ≤ 35MPa |  |  |  |  | 15 | Including Concrete Temperature Control (Pile Cooling & Curing), Max Temperature of Concrete : 30℃ | [15 empty] | A03AE032 | A03AE032-00005 | bar: UoM UoM1 to UoM UoM2
A03AE032-00006 | AR | A03 | Concrete Work | AE | Mass Concrete Work | 032 | Structural Concrete |  |  | 03 | Cement Type-5 | 02 | 30MPa < F'c (Cylinder Strength) ≤ 35MPa |  |  |  |  | 15 | Including Concrete Temperature Control (Pile Cooling & Curing), Max Temperature of Concrete : 30℃ | [15 empty] | A03AE032 | A03AE032-00006 | bar: UoM UoM1 to UoM UoM2
A03AE032-00007 | AR | A03 | Concrete Work | AE | Mass Concrete Work | 032 | Structural Concrete |  |  | 01 | Cement Type-1 | 03 | 25MPa < F'c (Cylinder Strength) ≤ 30MPa |  |  |  |  | 15 | Including Concrete Temperature Control (Pile Cooling & Curing), Max Temperature of Concrete : 30℃ | [15 empty] | A03AE032 | A03AE032-00007 | bar: UoM UoM1 to UoM UoM2
A03AE032-00008 | AR | A03 | Concrete Work | AE | Mass Concrete Work | 032 | Structural Concrete |  |  | 02 | Cement Type-2 | 03 | 25MPa < F'c (Cylinder Strength) ≤ 30MPa |  |  |  |  | 15 | Including Concrete Temperature Control (Pile Cooling & Curing), Max Temperature of Concrete : 30℃ | [15 empty] | A03AE032 | A03AE032-00008 | bar: UoM UoM1 to UoM UoM2
A03AE032-00009 | AR | A03 | Concrete Work | AE | Mass Concrete Work | 032 | Structural Concrete |  |  | 03 | Cement Type-5 | 03 | 25MPa < F'c (Cylinder Strength) ≤ 30MPa |  |  |  |  | 15 | Including Concrete Temperature Control (Pile Cooling & Curing), Max Temperature of Concrete : 30℃ | [15 empty] | A03AE032 | A03AE032-00009 | bar: L11 to UoM UoM2
A03AE032-00010 | AR | A03 | Concrete Work | AE | Mass Concrete Work | 032 | Structural Concrete |  |  | 01 | Cement Type-1 | 04 | 20MPa < F'c (Cylinder Strength) ≤ 25MPa |  |  |  |  | 15 | Including Concrete Temperature Control (Pile Cooling & Curing), Max Temperature of Concrete : 30℃ | [15 empty] | A03AE032 | A03AE032-00010 | bar: UoM UoM1 to UoM UoM2
A03AE032-00011 | AR | A03 | Concrete Work | AE | Mass Concrete Work | 032 | Structural Concrete |  |  | 02 | Cement Type-2 | 04 | 20MPa < F'c (Cylinder Strength) ≤ 25MPa |  |  |  |  | 15 | Including Concrete Temperature Control (Pile Cooling & Curing), Max Temperature of Concrete : 30℃ | [15 empty] | A03AE032 | A03AE032-00011 | bar: UoM UoM1 to UoM UoM2
A03AE032-00012 | AR | A03 | Concrete Work | AE | Mass Concrete Work | 032 | Structural Concrete |  |  | 03 | Cement Type-5 | 04 | 20MPa < F'c (Cylinder Strength) ≤ 25MPa |  |  |  |  | 15 | Including Concrete Temperature Control (Pile Cooling & Curing), Max Temperature of Concrete : 30℃ | [15 empty] | A03AE032 | A03AE032-00012 | bar: UoM UoM1 to UoM UoM2
A03AE032-00013 | AR | A03 | Concrete Work | AE | Mass Concrete Work | 032 | Structural Concrete |  |  | 01 | Cement Type-1 | 05 | F'c (Cylinder Strength) ≤ 20MPa |  |  |  |  | 15 | Including Concrete Temperature Control (Pile Cooling & Curing), Max Temperature of Concrete : 30℃ | [15 empty] | A03AE032 | A03AE032-00013 | bar: UoM UoM1 to UoM UoM2
A03AE032-00014 | AR | A03 | Concrete Work | AE | Mass Concrete Work | 032 | Structural Concrete |  |  | 02 | Cement Type-2 | 05 | F'c (Cylinder Strength) ≤ 20MPa |  |  |  |  | 15 | Including Concrete Temperature Control (Pile Cooling & Curing), Max Temperature of Concrete : 30℃ | [15 empty] | A03AE032 | A03AE032-00014 | bar: UoM UoM1 to UoM UoM2
A03AE032-00015 | AR | A03 | Concrete Work | AE | Mass Concrete Work | 032 | Structural Concrete |  |  | 03 | Cement Type-5 | 05 | F'c (Cylinder Strength) ≤ 20MPa |  |  |  |  | 15 | Including Concrete Temperature Control (Pile Cooling & Curing), Max Temperature of Concrete : 30℃ | [15 empty] | A03AE032 | A03AE032-00015 | bar: UoM UoM1 to UoM UoM2
A03AE034-00001 | AR | A03 | Concrete Work | AE | Mass Concrete Work | 034 | Lean Concrete (including Form work) |  |  | 01 | Cement Type-1 | 06 | F'c (Cylinder Strength) > 20MPa | [21 empty] | A03AE034 | A03AE034-00001 | bar: UoM UoM1 to UoM UoM2
A03AE034-00002 | AR | A03 | Concrete Work | AE | Mass Concrete Work | 034 | Lean Concrete (including Form work) |  |  | 02 | Cement Type-2 | 06 | F'c (Cylinder Strength) > 20MPa | [21 empty] | A03AE034 | A03AE034-00002 | bar: UoM UoM1 to UoM UoM2
A03AE034-00003 | AR | A03 | Concrete Work | AE | Mass Concrete Work | 034 | Lean Concrete (including Form work) |  |  | 03 | Cement Type-5 | 06 | F'c (Cylinder Strength) > 20MPa | [21 empty] | A03AE034 | A03AE034-00003 | bar: UoM UoM1 to UoM UoM2
A03AE034-00004 | AR | A03 | Concrete Work | AE | Mass Concrete Work | 034 | Lean Concrete (including Form work) |  |  | 01 | Cement Type-1 | 07 | 10MPa < F'c (Cylinder Strength) ≤ 20MPa | [21 empty] | A03AE034 | A03AE034-00004 | bar: UoM UoM1 to UoM UoM2
A03AE034-00005 | AR | A03 | Concrete Work | AE | Mass Concrete Work | 034 | Lean Concrete (including Form work) |  |  | 02 | Cement Type-2 | 07 | 10MPa < F'c (Cylinder Strength) ≤ 20MPa | [21 empty] | A03AE034 | A03AE034-00005 | bar: UoM UoM1 to UoM UoM2
A03AE034-00006 | AR | A03 | Concrete Work | AE | Mass Concrete Work | 034 | Lean Concrete (including Form work) |  |  | 03 | Cement Type-5 | 07 | 10MPa < F'c (Cylinder Strength) ≤ 20MPa | [21 empty] | A03AE034 | A03AE034-00006 | bar: UoM UoM1 to UoM UoM2
A03AE034-00007 | AR | A03 | Concrete Work | AE | Mass Concrete Work | 034 | Lean Concrete (including Form work) |  |  | 01 | Cement Type-1 | 08 | F'c (Cylinder Strength) ≤ 10MPa | [21 empty] | A03AE034 | A03AE034-00007 | bar: UoM UoM1 to UoM UoM2
A03AE034-00008 | AR | A03 | Concrete Work | AE | Mass Concrete Work | 034 | Lean Concrete (including Form work) |  |  | 02 | Cement Type-2 | 08 | F'c (Cylinder Strength) ≤ 10MPa | [21 empty] | A03AE034 | A03AE034-00008 | bar: UoM UoM1 to UoM UoM2
A03AE034-00009 | AR | A03 | Concrete Work | AE | Mass Concrete Work | 034 | Lean Concrete (including Form work) |  |  | 03 | Cement Type-5 | 08 | F'c (Cylinder Strength) ≤ 10MPa | [21 empty] | A03AE034 | A03AE034-00009 | bar: UoM UoM1 to UoM UoM2
A03AE035-00001 | AR | A03 | Concrete Work | AE | Mass Concrete Work | 035 | Form Work (3 times in use) | 25 | Flat Form | [8 empty] | 05 | Dressed Lumber, Plywood or Steel Form(Wood Planks are not Allowed) incl. Chamfer | [15 empty] | A03AE035 | A03AE035-00001 | bar: UoM UoM1 to UoM UoM2
A03AE035-00002 | AR | A03 | Concrete Work | AE | Mass Concrete Work | 035 | Form Work (3 times in use) | 26 | Circular Form | [8 empty] | 05 | Dressed Lumber, Plywood or Steel Form(Wood Planks are not Allowed) incl. Chamfer | [15 empty] | A03AE035 | A03AE035-00002 | bar: UoM UoM1 to UoM UoM2
A03AE036-00001 | AR | A03 | Concrete Work | AE | Mass Concrete Work | 036 | Form Work (1 time in use) | 25 | Flat Form | [8 empty] | 05 | Dressed Lumber, Plywood or Steel Form(Wood Planks are not Allowed) incl. Chamfer | [15 empty] | A03AE036 | A03AE036-00001 | bar: UoM UoM1 to UoM UoM2
A03AE036-00002 | AR | A03 | Concrete Work | AE | Mass Concrete Work | 036 | Form Work (1 time in use) | 26 | Circular Form | [8 empty] | 05 | Dressed Lumber, Plywood or Steel Form(Wood Planks are not Allowed) incl. Chamfer | [15 empty] | A03AE036 | A03AE036-00002 | bar: UoM UoM1 to UoM UoM2
A03AE037-00001 | AR | A03 | Concrete Work | AE | Mass Concrete Work | 037 | Rebar Work | 27 | Deformed Bar (Non-Coat.) |  |  | 09 | Fy>470MPa | [9 empty] | UoM UoM1: TON; UoM UoM2: TON | A03AE037 | A03AE037-00001
A03AE037-00002 | AR | A03 | Concrete Work | AE | Mass Concrete Work | 037 | Rebar Work | 27 | Deformed Bar (Non-Coat.) |  |  | 10 | 400MPa<Fy≤470MPa | [9 empty] | UoM UoM1: TON; UoM UoM2: TON | A03AE037 | A03AE037-00002
A03AE037-00003 | AR | A03 | Concrete Work | AE | Mass Concrete Work | 037 | Rebar Work | 27 | Deformed Bar (Non-Coat.) |  |  | 11 | 300MPa<Fy≤400MPa | [9 empty] | UoM UoM1: TON; UoM UoM2: TON | A03AE037 | A03AE037-00003
A03AE037-00004 | AR | A03 | Concrete Work | AE | Mass Concrete Work | 037 | Rebar Work | 27 | Deformed Bar (Non-Coat.) |  |  | 12 | Fy≤300MPa | [9 empty] | UoM UoM1: TON; UoM UoM2: TON | A03AE037 | A03AE037-00004
A03AE037-00005 | AR | A03 | Concrete Work | AE | Mass Concrete Work | 037 | Rebar Work | 28 | Deformed Bar (Epoxy Coat.) |  |  | 09 | Fy>470MPa | [9 empty] | UoM UoM1: TON; UoM UoM2: TON | A03AE037 | A03AE037-00005
A03AE037-00006 | AR | A03 | Concrete Work | AE | Mass Concrete Work | 037 | Rebar Work | 28 | Deformed Bar (Epoxy Coat.) |  |  | 10 | 400MPa<Fy≤470MPa | [9 empty] | UoM UoM1: TON; UoM UoM2: TON | A03AE037 | A03AE037-00006
A03AE037-00007 | AR | A03 | Concrete Work | AE | Mass Concrete Work | 037 | Rebar Work | 28 | Deformed Bar (Epoxy Coat.) |  |  | 11 | 300MPa<Fy≤400MPa | [9 empty] | UoM UoM1: TON; UoM UoM2: TON | A03AE037 | A03AE037-00007
A03AE037-00008 | AR | A03 | Concrete Work | AE | Mass Concrete Work | 037 | Rebar Work | 28 | Deformed Bar (Epoxy Coat.) |  |  | 12 | Fy≤300MPa | [9 empty] | UoM UoM1: TON; UoM UoM2: TON | A03AE037 | A03AE037-00008
A03AE046-00001 | AR | A03 | Concrete Work | AE | Mass Concrete Work | 046 | Water Stop | 29 | PVC Type | [13 empty] | BOQ Specifications B02: W=( )mm; UoM UoM1: M; UoM UoM2: M | A03AE046 | A03AE046-00001
A03AE046-00002 | AR | A03 | Concrete Work | AE | Mass Concrete Work | 046 | Water Stop | 30 | Stainless Steel Type | [13 empty] | BOQ Specifications B02: W=( )mm; UoM UoM1: M; UoM UoM2: M | A03AE046 | A03AE046-00002
A03AE046-00003 | AR | A03 | Concrete Work | AE | Mass Concrete Work | 046 | Water Stop | 31 | Expandable Rubber Type | [13 empty] | BOQ Specifications B02: W=( )mm; UoM UoM1: M; UoM UoM2: M | A03AE046 | A03AE046-00003
A03AE049-00001 | AR | A03 | Concrete Work | AE | Mass Concrete Work | 049 | Embedded Steel(Steel Plate, Corner Angle and etc.) w/ Anchor Bar (Purchase & Installation) | 33 | Hot-Dip Galvanized Steel | [8 empty] | 14 | Galv.: ASTM A123 |  |  |  | UoM UoM1: TON; UoM UoM2: TON | A03AE049 | A03AE049-00001
A03AE049-00002 | AR | A03 | Concrete Work | AE | Mass Concrete Work | 049 | Embedded Steel(Steel Plate, Corner Angle and etc.) w/ Anchor Bar (Purchase & Installation) | 34 | SUS | [13 empty] | UoM UoM1: TON; UoM UoM2: TON | A03AE049 | A03AE049-00002
A03AE050-00001 | AR | A03 | Concrete Work | AE | Mass Concrete Work | 050 | Embedded Steel(Steel Plate, Corner Angle and etc.) w/ Anchor Bar (Installation Only) | 33 | Hot-Dip Galvanized Steel | [8 empty] | 14 | Galv.: ASTM A123 |  |  |  | UoM UoM1: TON; UoM UoM2: TON | A03AE050 | A03AE050-00001
A03AE050-00002 | AR | A03 | Concrete Work | AE | Mass Concrete Work | 050 | Embedded Steel(Steel Plate, Corner Angle and etc.) w/ Anchor Bar (Installation Only) | 34 | SUS | [13 empty] | UoM UoM1: TON; UoM UoM2: TON | A03AE050 | A03AE050-00002
A03AE052-00001 | AR | A03 | Concrete Work | AE | Mass Concrete Work | 052 | Concrete Temperature Monitoring | [10 empty] | 16 | Including Themo Coupler, Monitoring & Record Acc. To Approved MS | [15 empty] | A03AE052 | A03AE052-00001 | bar: UoM UoM1 to UoM UoM2
A03AE053-00001 | AR | A03 | Concrete Work | AE | Mass Concrete Work | 053 | Steel Casing for CEP | [10 empty] | 17 | Including Anchoring, Tar Epoxy Coating, Frame & Accessories, Weldings |  |  |  | BOQ Specifications B02: Steel Pipe: D( )mm x THK( )t x L( )m, Steel Plate: W( )mm x L( )mm x THK( )t; UoM UoM1: M3; UoM UoM2: M3 | A03AE053 | A03AE053-00001
A03AE054-00001 | AR | A03 | Concrete Work | AE | Mass Concrete Work | 054 | System Form | 36 | Heavy Duty Forms, Metal Framed Playwood forms | [8 empty] | 18 | Including Form Tie, All Accessories, Sealing of Form Tie Hole, Separator & Anchor Box out, Chamfer for Exposed Edge, Opening & Sleeve, Shoring, Scaffording, Safety Measures and Shop Drawing | [15 empty] | A03AE054 | A03AE054-00001 | bar: L11 to UoM UoM2
A03AE055-00001 | AR | A03 | Concrete Work | AE | Mass Concrete Work | 055 | System Support | [27 empty] | A03AE055 | A03AE055-00001 | bar: UoM UoM1 to UoM UoM2
A03AF029-00001 | AR | A03 | Concrete Work | AF | Superstructure Work | 029 | Anchor Bolt (Installation only) | [14 empty] | 37 | L11: M12; UoM UoM1: EA; UoM UoM2: EA | A03AF029 | A03AF029-00001
A03AF029-00002 | AR | A03 | Concrete Work | AF | Superstructure Work | 029 | Anchor Bolt (Installation only) | [14 empty] | 38 | L11: M16; UoM UoM1: EA; UoM UoM2: EA | A03AF029 | A03AF029-00002
A03AF029-00003 | AR | A03 | Concrete Work | AF | Superstructure Work | 029 | Anchor Bolt (Installation only) | [14 empty] | 39 | L11: M20; UoM UoM1: EA; UoM UoM2: EA | A03AF029 | A03AF029-00003
A03AF029-00004 | AR | A03 | Concrete Work | AF | Superstructure Work | 029 | Anchor Bolt (Installation only) | [14 empty] | 40 | L11: M22; UoM UoM1: EA; UoM UoM2: EA | A03AF029 | A03AF029-00004
A03AF029-00005 | AR | A03 | Concrete Work | AF | Superstructure Work | 029 | Anchor Bolt (Installation only) | [14 empty] | 41 | L11: M24; UoM UoM1: EA; UoM UoM2: EA | A03AF029 | A03AF029-00005
A03AF029-00006 | AR | A03 | Concrete Work | AF | Superstructure Work | 029 | Anchor Bolt (Installation only) | [14 empty] | 42 | L11: M30; UoM UoM1: EA; UoM UoM2: EA | A03AF029 | A03AF029-00006
A03AF029-00007 | AR | A03 | Concrete Work | AF | Superstructure Work | 029 | Anchor Bolt (Installation only) | [14 empty] | 43 | L11: M33; UoM UoM1: EA; UoM UoM2: EA | A03AF029 | A03AF029-00007
A03AF029-00008 | AR | A03 | Concrete Work | AF | Superstructure Work | 029 | Anchor Bolt (Installation only) | [14 empty] | 44 | L11: M36; UoM UoM1: EA; UoM UoM2: EA | A03AF029 | A03AF029-00008
A03AF029-00009 | AR | A03 | Concrete Work | AF | Superstructure Work | 029 | Anchor Bolt (Installation only) | [14 empty] | 45 | L11: M42; UoM UoM1: EA; UoM UoM2: EA | A03AF029 | A03AF029-00009
A03AF029-00010 | AR | A03 | Concrete Work | AF | Superstructure Work | 029 | Anchor Bolt (Installation only) | [14 empty] | 46 | L11: M48; UoM UoM1: EA; UoM UoM2: EA | A03AF029 | A03AF029-00010
A03AF029-00011 | AR | A03 | Concrete Work | AF | Superstructure Work | 029 | Anchor Bolt (Installation only) | [14 empty] | 47 | L11: M52; UoM UoM1: EA; UoM UoM2: EA | A03AF029 | A03AF029-00011
A03AF029-00012 | AR | A03 | Concrete Work | AF | Superstructure Work | 029 | Anchor Bolt (Installation only) | [14 empty] | 48 | L11: M56; UoM UoM1: EA; UoM UoM2: EA | A03AF029 | A03AF029-00012
A03AF029-00013 | AR | A03 | Concrete Work | AF | Superstructure Work | 029 | Anchor Bolt (Installation only) | [14 empty] | 49 | L11: M64; UoM UoM1: EA; UoM UoM2: EA | A03AF029 | A03AF029-00013
A03AF029-00014 | AR | A03 | Concrete Work | AF | Superstructure Work | 029 | Anchor Bolt (Installation only) | [14 empty] | 50 | L11: M72; UoM UoM1: EA; UoM UoM2: EA | A03AF029 | A03AF029-00014
A03AF029-00015 | AR | A03 | Concrete Work | AF | Superstructure Work | 029 | Anchor Bolt (Installation only) | [14 empty] | 51 | L11: M76; UoM UoM1: EA; UoM UoM2: EA | A03AF029 | A03AF029-00015
A03AF029-00016 | AR | A03 | Concrete Work | AF | Superstructure Work | 029 | Anchor Bolt (Installation only) | [14 empty] | 52 | L11: Over M76; UoM UoM1: EA; UoM UoM2: EA | A03AF029 | A03AF029-00016
A03AF030-00001 | AR | A03 | Concrete Work | AF | Superstructure Work | 030 | Chemical Anchor Bolt | [10 empty] | 04 | Including injected Chemical material |  |  | 36 | L11: M10; UoM UoM1: EA; UoM UoM2: EA | A03AF030 | A03AF030-00001
A03AF030-00002 | AR | A03 | Concrete Work | AF | Superstructure Work | 030 | Chemical Anchor Bolt | [10 empty] | 04 | Including injected Chemical material |  |  | 37 | L11: M12; UoM UoM1: EA; UoM UoM2: EA | A03AF030 | A03AF030-00002
A03AF030-00003 | AR | A03 | Concrete Work | AF | Superstructure Work | 030 | Chemical Anchor Bolt | [10 empty] | 04 | Including injected Chemical material |  |  | 38 | L11: M16; UoM UoM1: EA; UoM UoM2: EA | A03AF030 | A03AF030-00003
A03AF030-00004 | AR | A03 | Concrete Work | AF | Superstructure Work | 030 | Chemical Anchor Bolt | [10 empty] | 04 | Including injected Chemical material |  |  | 39 | L11: M20; UoM UoM1: EA; UoM UoM2: EA | A03AF030 | A03AF030-00004
A03AF030-00005 | AR | A03 | Concrete Work | AF | Superstructure Work | 030 | Chemical Anchor Bolt | [10 empty] | 04 | Including injected Chemical material |  |  | 40 | L11: M22; UoM UoM1: EA; UoM UoM2: EA | A03AF030 | A03AF030-00005
A03AF030-00006 | AR | A03 | Concrete Work | AF | Superstructure Work | 030 | Chemical Anchor Bolt | [10 empty] | 04 | Including injected Chemical material |  |  | 41 | L11: M24; UoM UoM1: EA; UoM UoM2: EA | A03AF030 | A03AF030-00006
A03AF031-00001 | AR | A03 | Concrete Work | AF | Superstructure Work | 031 | Expansion Anchor Bolt | [14 empty] | 36 | L11: M10; UoM UoM1: EA; UoM UoM2: EA | A03AF031 | A03AF031-00001
A03AF031-00002 | AR | A03 | Concrete Work | AF | Superstructure Work | 031 | Expansion Anchor Bolt | [14 empty] | 37 | L11: M12; UoM UoM1: EA; UoM UoM2: EA | A03AF031 | A03AF031-00002
A03AF031-00003 | AR | A03 | Concrete Work | AF | Superstructure Work | 031 | Expansion Anchor Bolt | [14 empty] | 38 | L11: M16; UoM UoM1: EA; UoM UoM2: EA | A03AF031 | A03AF031-00003
A03AF031-00004 | AR | A03 | Concrete Work | AF | Superstructure Work | 031 | Expansion Anchor Bolt | [14 empty] | 39 | L11: M20; UoM UoM1: EA; UoM UoM2: EA | A03AF031 | A03AF031-00004
A03AF031-00005 | AR | A03 | Concrete Work | AF | Superstructure Work | 031 | Expansion Anchor Bolt | [14 empty] | 40 | L11: M22; UoM UoM1: EA; UoM UoM2: EA | A03AF031 | A03AF031-00005
A03AF031-00006 | AR | A03 | Concrete Work | AF | Superstructure Work | 031 | Expansion Anchor Bolt | [14 empty] | 41 | L11: M24; UoM UoM1: EA; UoM UoM2: EA | A03AF031 | A03AF031-00006
A03AF032-00001 | AR | A03 | Concrete Work | AF | Superstructure Work | 032 | Structural Concrete |  |  | 01 | Cement Type-1 | 01 | F'c (Cylinder Strength) > 35MPa | [21 empty] | A03AF032 | A03AF032-00001 | bar: UoM UoM1 to UoM UoM2
A03AF032-00002 | AR | A03 | Concrete Work | AF | Superstructure Work | 032 | Structural Concrete |  |  | 02 | Cement Type-2 | 01 | F'c (Cylinder Strength) > 35MPa | [21 empty] | A03AF032 | A03AF032-00002 | bar: UoM UoM1 to UoM UoM2
A03AF032-00003 | AR | A03 | Concrete Work | AF | Superstructure Work | 032 | Structural Concrete |  |  | 03 | Cement Type-5 | 01 | F'c (Cylinder Strength) > 35MPa | [21 empty] | A03AF032 | A03AF032-00003 | bar: UoM UoM1 to UoM UoM2
A03AF032-00004 | AR | A03 | Concrete Work | AF | Superstructure Work | 032 | Structural Concrete |  |  | 01 | Cement Type-1 | 02 | 30MPa < F'c (Cylinder Strength) ≤ 35MPa | [21 empty] | A03AF032 | A03AF032-00004 | bar: UoM UoM1 to UoM UoM2
A03AF032-00005 | AR | A03 | Concrete Work | AF | Superstructure Work | 032 | Structural Concrete |  |  | 02 | Cement Type-2 | 02 | 30MPa < F'c (Cylinder Strength) ≤ 35MPa | [21 empty] | A03AF032 | A03AF032-00005 | bar: UoM UoM1 to UoM UoM2
A03AF032-00006 | AR | A03 | Concrete Work | AF | Superstructure Work | 032 | Structural Concrete |  |  | 03 | Cement Type-5 | 02 | 30MPa < F'c (Cylinder Strength) ≤ 35MPa | [21 empty] | A03AF032 | A03AF032-00006 | bar: UoM UoM1 to UoM UoM2
A03AF032-00007 | AR | A03 | Concrete Work | AF | Superstructure Work | 032 | Structural Concrete |  |  | 01 | Cement Type-1 | 03 | 25MPa < F'c (Cylinder Strength) ≤ 30MPa | [21 empty] | A03AF032 | A03AF032-00007 | bar: UoM UoM1 to UoM UoM2
A03AF032-00008 | AR | A03 | Concrete Work | AF | Superstructure Work | 032 | Structural Concrete |  |  | 02 | Cement Type-2 | 03 | 25MPa < F'c (Cylinder Strength) ≤ 30MPa | [21 empty] | A03AF032 | A03AF032-00008 | bar: UoM UoM1 to UoM UoM2
A03AF032-00009 | AR | A03 | Concrete Work | AF | Superstructure Work | 032 | Structural Concrete |  |  | 03 | Cement Type-5 | 03 | 25MPa < F'c (Cylinder Strength) ≤ 30MPa | [21 empty] | A03AF032 | A03AF032-00009 | bar: UoM UoM1 to UoM UoM2
A03AF032-00010 | AR | A03 | Concrete Work | AF | Superstructure Work | 032 | Structural Concrete |  |  | 01 | Cement Type-1 | 04 | 20MPa < F'c (Cylinder Strength) ≤ 25MPa | [21 empty] | A03AF032 | A03AF032-00010 | bar: UoM UoM1 to UoM UoM2
A03AF032-00011 | AR | A03 | Concrete Work | AF | Superstructure Work | 032 | Structural Concrete |  |  | 02 | Cement Type-2 | 04 | 20MPa < F'c (Cylinder Strength) ≤ 25MPa | [21 empty] | A03AF032 | A03AF032-00011 | bar: UoM UoM1 to UoM UoM2
A03AF032-00012 | AR | A03 | Concrete Work | AF | Superstructure Work | 032 | Structural Concrete |  |  | 03 | Cement Type-5 | 04 | 20MPa < F'c (Cylinder Strength) ≤ 25MPa | [21 empty] | A03AF032 | A03AF032-00012 | bar: UoM UoM1 to UoM UoM2
A03AF032-00013 | AR | A03 | Concrete Work | AF | Superstructure Work | 032 | Structural Concrete |  |  | 01 | Cement Type-1 | 05 | F'c (Cylinder Strength) ≤ 20MPa | [21 empty] | A03AF032 | A03AF032-00013 | bar: UoM UoM1 to UoM UoM2
A03AF032-00014 | AR | A03 | Concrete Work | AF | Superstructure Work | 032 | Structural Concrete |  |  | 02 | Cement Type-2 | 05 | F'c (Cylinder Strength) ≤ 20MPa | [21 empty] | A03AF032 | A03AF032-00014 | bar: UoM UoM1 to UoM UoM2
A03AF032-00015 | AR | A03 | Concrete Work | AF | Superstructure Work | 032 | Structural Concrete |  |  | 03 | Cement Type-5 | 05 | F'c (Cylinder Strength) ≤ 20MPa | [21 empty] | A03AF032 | A03AF032-00015 | bar: UoM UoM1 to UoM UoM2
A03AF035-00001 | AR | A03 | Concrete Work | AF | Superstructure Work | 035 | Form Work (3 times in use) | 25 | Flat Form | [8 empty] | 05 | Dressed Lumber, Plywood or Steel Form(Wood Planks are not Allowed) incl. Chamfer | [15 empty] | A03AF035 | A03AF035-00001 | bar: UoM UoM1 to UoM UoM2
A03AF035-00002 | AR | A03 | Concrete Work | AF | Superstructure Work | 035 | Form Work (3 times in use) | 26 | Circular Form | [8 empty] | 05 | Dressed Lumber, Plywood or Steel Form(Wood Planks are not Allowed) incl. Chamfer | [15 empty] | A03AF035 | A03AF035-00002 | bar: UoM UoM1 to UoM UoM2
A03AF036-00001 | AR | A03 | Concrete Work | AF | Superstructure Work | 036 | Form Work (1 time in use) | 25 | Flat Form | [8 empty] | 05 | Dressed Lumber, Plywood or Steel Form(Wood Planks are not Allowed) incl. Chamfer | [15 empty] | A03AF036 | A03AF036-00001 | bar: UoM UoM1 to UoM UoM2
A03AF036-00002 | AR | A03 | Concrete Work | AF | Superstructure Work | 036 | Form Work (1 time in use) | 26 | Circular Form | [8 empty] | 05 | Dressed Lumber, Plywood or Steel Form(Wood Planks are not Allowed) incl. Chamfer | [15 empty] | A03AF036 | A03AF036-00002 | bar: UoM UoM1 to UoM UoM2
A03AF037-00001 | AR | A03 | Concrete Work | AF | Superstructure Work | 037 | Rebar Work | 27 | Deformed Bar (Non-Coat.) |  |  | 09 | Fy>470MPa | [9 empty] | UoM UoM1: TON; UoM UoM2: TON | A03AF037 | A03AF037-00001
A03AF037-00002 | AR | A03 | Concrete Work | AF | Superstructure Work | 037 | Rebar Work | 27 | Deformed Bar (Non-Coat.) |  |  | 10 | 400MPa<Fy≤470MPa | [9 empty] | UoM UoM1: TON; UoM UoM2: TON | A03AF037 | A03AF037-00002
A03AF037-00003 | AR | A03 | Concrete Work | AF | Superstructure Work | 037 | Rebar Work | 27 | Deformed Bar (Non-Coat.) |  |  | 11 | 300MPa<Fy≤400MPa | [9 empty] | UoM UoM1: TON; UoM UoM2: TON | A03AF037 | A03AF037-00003
A03AF037-00004 | AR | A03 | Concrete Work | AF | Superstructure Work | 037 | Rebar Work | 27 | Deformed Bar (Non-Coat.) |  |  | 12 | Fy≤300MPa | [9 empty] | UoM UoM1: TON; UoM UoM2: TON | A03AF037 | A03AF037-00004
A03AF037-00005 | AR | A03 | Concrete Work | AF | Superstructure Work | 037 | Rebar Work | 28 | Deformed Bar (Epoxy Coat.) |  |  | 09 | Fy>470MPa | [9 empty] | UoM UoM1: TON; UoM UoM2: TON | A03AF037 | A03AF037-00005
A03AF037-00006 | AR | A03 | Concrete Work | AF | Superstructure Work | 037 | Rebar Work | 28 | Deformed Bar (Epoxy Coat.) |  |  | 10 | 400MPa<Fy≤470MPa | [9 empty] | UoM UoM1: TON; UoM UoM2: TON | A03AF037 | A03AF037-00006
A03AF037-00007 | AR | A03 | Concrete Work | AF | Superstructure Work | 037 | Rebar Work | 28 | Deformed Bar (Epoxy Coat.) |  |  | 11 | 300MPa<Fy≤400MPa | [9 empty] | UoM UoM1: TON; UoM UoM2: TON | A03AF037 | A03AF037-00007
A03AF037-00008 | AR | A03 | Concrete Work | AF | Superstructure Work | 037 | Rebar Work | 28 | Deformed Bar (Epoxy Coat.) |  |  | 12 | Fy≤300MPa | [9 empty] | UoM UoM1: TON; UoM UoM2: TON | A03AF037 | A03AF037-00008
A03AF038-00001 | AR | A03 | Concrete Work | AF | Superstructure Work | 038 | Welded Wire Fabric | [14 empty] | 53 | L11: DIA≤6mm; BOQ Specifications B02: Mesh Size=DIA( )mm x ( )mm x ( )mm; UoM UoM1: M2; UoM UoM2: M2 | A03AF038 | A03AF038-00001
A03AF038-00002 | AR | A03 | Concrete Work | AF | Superstructure Work | 038 | Welded Wire Fabric | [14 empty] | 54 | L11: DIA>6mm; BOQ Specifications B02: Mesh Size=DIA( )mm x ( )mm x ( )mm; UoM UoM1: M2; UoM UoM2: M2 | A03AF038 | A03AF038-00002
A03AF039-00001 | AR | A03 | Concrete Work | AF | Superstructure Work | 039 | Expansion Joint (Exposed Type) | [10 empty] | 06 | w/ Flexible Joint Filler, Sealant, Dowel Bar w/ PVC Sleeve |  |  |  | BOQ Specifications B02: THK=( )mm; UoM UoM1: M; UoM UoM2: M | A03AF039 | A03AF039-00001
A03AF040-00001 | AR | A03 | Concrete Work | AF | Superstructure Work | 040 | Expansion Joint (w/ Aluminum Cover) | [10 empty] | 07 | w/ Flexible Joint Filler, Sealant, Aluminum Flashing Cover w/ Fixing Accessories |  |  |  | BOQ Specifications B02: THK=( )mm; UoM UoM1: M; UoM UoM2: M | A03AF040 | A03AF040-00001
A03AF041-00001 | AR | A03 | Concrete Work | AF | Superstructure Work | 041 | Expansion Joint (w/ Galvanized Steel Cover) | [10 empty] | 08 | w/ Flexible Joint Filler, Sealant, Galv. Steel Cover w/ Galv. Steel Angle, Fixing Accessories |  |  |  | BOQ Specifications B02: THK=( )mm; UoM UoM1: M; UoM UoM2: M | A03AF041 | A03AF041-00001
A03AF042-00001 | AR | A03 | Concrete Work | AF | Superstructure Work | 042 | Expansion Joint (w/ Stainless Steel Cover) | [10 empty] | 09 | w/ Flexible Joint Filler, Sealant, SST Flashing Cover w/ Fixing Accessories |  |  |  | BOQ Specifications B02: THK=( )mm; UoM UoM1: M; UoM UoM2: M | A03AF042 | A03AF042-00001
A03AF043-00001 | AR | A03 | Concrete Work | AF | Superstructure Work | 043 | Expansion Joint (w/ Ready-Made Cover) | [10 empty] | 10 | w/ Flexible Joint Filler, Sealant, Ready-Made Cover Profile w/ Fixing Accessories |  |  |  | BOQ Specifications B02: THK=( )mm; UoM UoM1: M; UoM UoM2: M | A03AF043 | A03AF043-00001
A03AF044-00001 | AR | A03 | Concrete Work | AF | Superstructure Work | 044 | Isolation Joint (Separation Joint) | [10 empty] | 11 | w/ Flexible Joint Filler, Sealant |  |  |  | BOQ Specifications B02: THK=( )mm; UoM UoM1: M; UoM UoM2: M | A03AF044 | A03AF044-00001
A03AF045-00001 | AR | A03 | Concrete Work | AF | Superstructure Work | 045 | Control Joint | [10 empty] | 12 | w/ Joint Sealant, Backstop |  |  |  | BOQ Specifications B02: Saw Cut: W( )mm x D( )mm; UoM UoM1: M; UoM UoM2: M | A03AF045 | A03AF045-00001
A03AF045-00002 | AR | A03 | Concrete Work | AF | Superstructure Work | 045 | Control Joint | [10 empty] | 13 | w/ Joint Sealant, Backstop, Bottom Crack Inducer |  |  |  | BOQ Specifications B02: Saw Cut: W( )mm x D( )mm; UoM UoM1: M; UoM UoM2: M | A03AF045 | A03AF045-00002
A03AF046-00001 | AR | A03 | Concrete Work | AF | Superstructure Work | 046 | Water Stop | 29 | PVC Type | [13 empty] | BOQ Specifications B02: W=( )mm; UoM UoM1: M; UoM UoM2: M | A03AF046 | A03AF046-00001
A03AF046-00002 | AR | A03 | Concrete Work | AF | Superstructure Work | 046 | Water Stop | 30 | Stainless Steel Type | [13 empty] | BOQ Specifications B02: W=( )mm; UoM UoM1: M; UoM UoM2: M | A03AF046 | A03AF046-00002
A03AF046-00003 | AR | A03 | Concrete Work | AF | Superstructure Work | 046 | Water Stop | 31 | Expandable Rubber Type | [13 empty] | BOQ Specifications B02: W=( )mm; UoM UoM1: M; UoM UoM2: M | A03AF046 | A03AF046-00003
A03AF049-00001 | AR | A03 | Concrete Work | AF | Superstructure Work | 049 | Embedded Steel(Steel Plate, Corner Angle and etc.) w/ Anchor Bar (Purchase & Installation) | 33 | Hot-Dip Galvanized Steel | [8 empty] | 14 | Galv.: ASTM A123 |  |  |  | UoM UoM1: TON; UoM UoM2: TON | A03AF049 | A03AF049-00001
A03AF049-00002 | AR | A03 | Concrete Work | AF | Superstructure Work | 049 | Embedded Steel(Steel Plate, Corner Angle and etc.) w/ Anchor Bar (Purchase & Installation) | 34 | SUS | [13 empty] | UoM UoM1: TON; UoM UoM2: TON | A03AF049 | A03AF049-00002
A03AF050-00001 | AR | A03 | Concrete Work | AF | Superstructure Work | 050 | Embedded Steel(Steel Plate, Corner Angle and etc.) w/ Anchor Bar (Installation Only) | 33 | Hot-Dip Galvanized Steel | [8 empty] | 14 | Galv.: ASTM A123 |  |  |  | UoM UoM1: TON; UoM UoM2: TON | A03AF050 | A03AF050-00001
A03AF050-00002 | AR | A03 | Concrete Work | AF | Superstructure Work | 050 | Embedded Steel(Steel Plate, Corner Angle and etc.) w/ Anchor Bar (Installation Only) | 34 | SUS | [13 empty] | UoM UoM1: TON; UoM UoM2: TON | A03AF050 | A03AF050-00002
A03AF051-00001 | AR | A03 | Concrete Work | AF | Superstructure Work | 051 | Groove Joint | [15 empty] | BOQ Specifications B02: Size=( )mm x ( )mm; UoM UoM1: M; UoM UoM2: M | A03AF051 | A03AF051-00001
A03AG029-00001 | AR | A03 | Concrete Work | AG | Equipment Foundation Work | 029 | Anchor Bolt (Installation only) | [14 empty] | 37 | L11: M12; UoM UoM1: EA; UoM UoM2: EA | A03AG029 | A03AG029-00001
A03AG029-00002 | AR | A03 | Concrete Work | AG | Equipment Foundation Work | 029 | Anchor Bolt (Installation only) | [14 empty] | 38 | L11: M16; UoM UoM1: EA; UoM UoM2: EA | A03AG029 | A03AG029-00002
A03AG029-00003 | AR | A03 | Concrete Work | AG | Equipment Foundation Work | 029 | Anchor Bolt (Installation only) | [14 empty] | 39 | L11: M20; UoM UoM1: EA; UoM UoM2: EA | A03AG029 | A03AG029-00003
A03AG029-00004 | AR | A03 | Concrete Work | AG | Equipment Foundation Work | 029 | Anchor Bolt (Installation only) | [14 empty] | 40 | L11: M22; UoM UoM1: EA; UoM UoM2: EA | A03AG029 | A03AG029-00004
A03AG029-00005 | AR | A03 | Concrete Work | AG | Equipment Foundation Work | 029 | Anchor Bolt (Installation only) | [14 empty] | 41 | L11: M24; UoM UoM1: EA; UoM UoM2: EA | A03AG029 | A03AG029-00005
A03AG029-00006 | AR | A03 | Concrete Work | AG | Equipment Foundation Work | 029 | Anchor Bolt (Installation only) | [14 empty] | 42 | L11: M30; UoM UoM1: EA; UoM UoM2: EA | A03AG029 | A03AG029-00006
A03AG029-00007 | AR | A03 | Concrete Work | AG | Equipment Foundation Work | 029 | Anchor Bolt (Installation only) | [14 empty] | 43 | L11: M33; UoM UoM1: EA; UoM UoM2: EA | A03AG029 | A03AG029-00007
A03AG029-00008 | AR | A03 | Concrete Work | AG | Equipment Foundation Work | 029 | Anchor Bolt (Installation only) | [14 empty] | 44 | L11: M36; UoM UoM1: EA; UoM UoM2: EA | A03AG029 | A03AG029-00008
A03AG029-00009 | AR | A03 | Concrete Work | AG | Equipment Foundation Work | 029 | Anchor Bolt (Installation only) | [14 empty] | 45 | L11: M42; UoM UoM1: EA; UoM UoM2: EA | A03AG029 | A03AG029-00009
A03AG029-00010 | AR | A03 | Concrete Work | AG | Equipment Foundation Work | 029 | Anchor Bolt (Installation only) | [14 empty] | 46 | L11: M48; UoM UoM1: EA; UoM UoM2: EA | A03AG029 | A03AG029-00010
A03AG029-00011 | AR | A03 | Concrete Work | AG | Equipment Foundation Work | 029 | Anchor Bolt (Installation only) | [14 empty] | 47 | L11: M52; UoM UoM1: EA; UoM UoM2: EA | A03AG029 | A03AG029-00011
A03AG029-00012 | AR | A03 | Concrete Work | AG | Equipment Foundation Work | 029 | Anchor Bolt (Installation only) | [14 empty] | 48 | L11: M56; UoM UoM1: EA; UoM UoM2: EA | A03AG029 | A03AG029-00012
A03AG029-00013 | AR | A03 | Concrete Work | AG | Equipment Foundation Work | 029 | Anchor Bolt (Installation only) | [14 empty] | 49 | L11: M64; UoM UoM1: EA; UoM UoM2: EA | A03AG029 | A03AG029-00013
A03AG029-00014 | AR | A03 | Concrete Work | AG | Equipment Foundation Work | 029 | Anchor Bolt (Installation only) | [14 empty] | 50 | L11: M72; UoM UoM1: EA; UoM UoM2: EA | A03AG029 | A03AG029-00014
A03AG029-00015 | AR | A03 | Concrete Work | AG | Equipment Foundation Work | 029 | Anchor Bolt (Installation only) | [14 empty] | 51 | L11: M76; UoM UoM1: EA; UoM UoM2: EA | A03AG029 | A03AG029-00015
A03AG029-00016 | AR | A03 | Concrete Work | AG | Equipment Foundation Work | 029 | Anchor Bolt (Installation only) | [14 empty] | 52 | L11: Over M76; UoM UoM1: EA; UoM UoM2: EA | A03AG029 | A03AG029-00016
A03AG030-00001 | AR | A03 | Concrete Work | AG | Equipment Foundation Work | 030 | Chemical Anchor Bolt | [10 empty] | 04 | Including injected Chemical material |  |  | 36 | L11: M10; UoM UoM1: EA; UoM UoM2: EA | A03AG030 | A03AG030-00001
A03AG030-00002 | AR | A03 | Concrete Work | AG | Equipment Foundation Work | 030 | Chemical Anchor Bolt | [10 empty] | 04 | Including injected Chemical material |  |  | 37 | L11: M12; UoM UoM1: EA; UoM UoM2: EA | A03AG030 | A03AG030-00002
A03AG030-00003 | AR | A03 | Concrete Work | AG | Equipment Foundation Work | 030 | Chemical Anchor Bolt | [10 empty] | 04 | Including injected Chemical material |  |  | 38 | L11: M16; UoM UoM1: EA; UoM UoM2: EA | A03AG030 | A03AG030-00003
A03AG030-00004 | AR | A03 | Concrete Work | AG | Equipment Foundation Work | 030 | Chemical Anchor Bolt | [10 empty] | 04 | Including injected Chemical material |  |  | 39 | L11: M20; UoM UoM1: EA; UoM UoM2: EA | A03AG030 | A03AG030-00004
A03AG030-00005 | AR | A03 | Concrete Work | AG | Equipment Foundation Work | 030 | Chemical Anchor Bolt | [10 empty] | 04 | Including injected Chemical material |  |  | 40 | L11: M22; UoM UoM1: EA; UoM UoM2: EA | A03AG030 | A03AG030-00005
A03AG030-00006 | AR | A03 | Concrete Work | AG | Equipment Foundation Work | 030 | Chemical Anchor Bolt | [10 empty] | 04 | Including injected Chemical material |  |  | 41 | L11: M24; UoM UoM1: EA; UoM UoM2: EA | A03AG030 | A03AG030-00006
A03AG031-00001 | AR | A03 | Concrete Work | AG | Equipment Foundation Work | 031 | Expansion Anchor Bolt | [14 empty] | 36 | L11: M10; UoM UoM1: EA; UoM UoM2: EA | A03AG031 | A03AG031-00001
A03AG031-00002 | AR | A03 | Concrete Work | AG | Equipment Foundation Work | 031 | Expansion Anchor Bolt | [14 empty] | 37 | L11: M12; UoM UoM1: EA; UoM UoM2: EA | A03AG031 | A03AG031-00002
A03AG031-00003 | AR | A03 | Concrete Work | AG | Equipment Foundation Work | 031 | Expansion Anchor Bolt | [14 empty] | 38 | L11: M16; UoM UoM1: EA; UoM UoM2: EA | A03AG031 | A03AG031-00003
A03AG031-00004 | AR | A03 | Concrete Work | AG | Equipment Foundation Work | 031 | Expansion Anchor Bolt | [14 empty] | 39 | L11: M20; UoM UoM1: EA; UoM UoM2: EA | A03AG031 | A03AG031-00004
A03AG031-00005 | AR | A03 | Concrete Work | AG | Equipment Foundation Work | 031 | Expansion Anchor Bolt | [14 empty] | 40 | L11: M22; UoM UoM1: EA; UoM UoM2: EA | A03AG031 | A03AG031-00005
A03AG031-00006 | AR | A03 | Concrete Work | AG | Equipment Foundation Work | 031 | Expansion Anchor Bolt | [14 empty] | 41 | L11: M24; UoM UoM1: EA; UoM UoM2: EA | A03AG031 | A03AG031-00006
A03AG032-00001 | AR | A03 | Concrete Work | AG | Equipment Foundation Work | 032 | Structural Concrete |  |  | 01 | Cement Type-1 | 01 | F'c (Cylinder Strength) > 35MPa | [21 empty] | A03AG032 | A03AG032-00001 | bar: UoM UoM1 to UoM UoM2
A03AG032-00002 | AR | A03 | Concrete Work | AG | Equipment Foundation Work | 032 | Structural Concrete |  |  | 02 | Cement Type-2 | 01 | F'c (Cylinder Strength) > 35MPa | [21 empty] | A03AG032 | A03AG032-00002 | bar: UoM UoM1 to UoM UoM2
A03AG032-00003 | AR | A03 | Concrete Work | AG | Equipment Foundation Work | 032 | Structural Concrete |  |  | 03 | Cement Type-5 | 01 | F'c (Cylinder Strength) > 35MPa | [21 empty] | A03AG032 | A03AG032-00003 | bar: UoM UoM1 to UoM UoM2
A03AG032-00004 | AR | A03 | Concrete Work | AG | Equipment Foundation Work | 032 | Structural Concrete |  |  | 01 | Cement Type-1 | 02 | 30MPa < F'c (Cylinder Strength) ≤ 35MPa | [21 empty] | A03AG032 | A03AG032-00004 | bar: UoM UoM1 to UoM UoM2
A03AG032-00005 | AR | A03 | Concrete Work | AG | Equipment Foundation Work | 032 | Structural Concrete |  |  | 02 | Cement Type-2 | 02 | 30MPa < F'c (Cylinder Strength) ≤ 35MPa | [21 empty] | A03AG032 | A03AG032-00005 | bar: UoM UoM1 to UoM UoM2
A03AG032-00006 | AR | A03 | Concrete Work | AG | Equipment Foundation Work | 032 | Structural Concrete |  |  | 03 | Cement Type-5 | 02 | 30MPa < F'c (Cylinder Strength) ≤ 35MPa | [21 empty] | A03AG032 | A03AG032-00006 | bar: UoM UoM1 to UoM UoM2
A03AG032-00007 | AR | A03 | Concrete Work | AG | Equipment Foundation Work | 032 | Structural Concrete |  |  | 01 | Cement Type-1 | 03 | 25MPa < F'c (Cylinder Strength) ≤ 30MPa | [21 empty] | A03AG032 | A03AG032-00007 | bar: UoM UoM1 to UoM UoM2
A03AG032-00008 | AR | A03 | Concrete Work | AG | Equipment Foundation Work | 032 | Structural Concrete |  |  | 02 | Cement Type-2 | 03 | 25MPa < F'c (Cylinder Strength) ≤ 30MPa | [21 empty] | A03AG032 | A03AG032-00008 | bar: UoM UoM1 to UoM UoM2
A03AG032-00009 | AR | A03 | Concrete Work | AG | Equipment Foundation Work | 032 | Structural Concrete |  |  | 03 | Cement Type-5 | 03 | 25MPa < F'c (Cylinder Strength) ≤ 30MPa | [21 empty] | A03AG032 | A03AG032-00009 | bar: UoM UoM1 to UoM UoM2
A03AG032-00010 | AR | A03 | Concrete Work | AG | Equipment Foundation Work | 032 | Structural Concrete |  |  | 01 | Cement Type-1 | 04 | 20MPa < F'c (Cylinder Strength) ≤ 25MPa | [21 empty] | A03AG032 | A03AG032-00010 | bar: UoM UoM1 to UoM UoM2
A03AG032-00011 | AR | A03 | Concrete Work | AG | Equipment Foundation Work | 032 | Structural Concrete |  |  | 02 | Cement Type-2 | 04 | 20MPa < F'c (Cylinder Strength) ≤ 25MPa | [21 empty] | A03AG032 | A03AG032-00011 | bar: UoM UoM1 to UoM UoM2
A03AG032-00012 | AR | A03 | Concrete Work | AG | Equipment Foundation Work | 032 | Structural Concrete |  |  | 03 | Cement Type-5 | 04 | 20MPa < F'c (Cylinder Strength) ≤ 25MPa | [21 empty] | A03AG032 | A03AG032-00012 | bar: UoM UoM1 to UoM UoM2
A03AG032-00013 | AR | A03 | Concrete Work | AG | Equipment Foundation Work | 032 | Structural Concrete |  |  | 01 | Cement Type-1 | 05 | F'c (Cylinder Strength) ≤ 20MPa | [21 empty] | A03AG032 | A03AG032-00013 | bar: UoM UoM1 to UoM UoM2
A03AG032-00014 | AR | A03 | Concrete Work | AG | Equipment Foundation Work | 032 | Structural Concrete |  |  | 02 | Cement Type-2 | 05 | F'c (Cylinder Strength) ≤ 20MPa | [21 empty] | A03AG032 | A03AG032-00014 | bar: UoM UoM1 to UoM UoM2
A03AG032-00015 | AR | A03 | Concrete Work | AG | Equipment Foundation Work | 032 | Structural Concrete |  |  | 03 | Cement Type-5 | 05 | F'c (Cylinder Strength) ≤ 20MPa | [21 empty] | A03AG032 | A03AG032-00015 | bar: UoM UoM1 to UoM UoM2
A03AG034-00001 | AR | A03 | Concrete Work | AG | Equipment Foundation Work | 034 | Lean Concrete (including Form work) |  |  | 01 | Cement Type-1 | 06 | F'c (Cylinder Strength) > 20MPa | [21 empty] | A03AG034 | A03AG034-00001 | bar: UoM UoM1 to UoM UoM2
A03AG034-00002 | AR | A03 | Concrete Work | AG | Equipment Foundation Work | 034 | Lean Concrete (including Form work) |  |  | 02 | Cement Type-2 | 06 | F'c (Cylinder Strength) > 20MPa | [21 empty] | A03AG034 | A03AG034-00002 | bar: UoM UoM1 to UoM UoM2
A03AG034-00003 | AR | A03 | Concrete Work | AG | Equipment Foundation Work | 034 | Lean Concrete (including Form work) |  |  | 03 | Cement Type-5 | 06 | F'c (Cylinder Strength) > 20MPa | [21 empty] | A03AG034 | A03AG034-00003 | bar: UoM UoM1 to UoM UoM2
A03AG034-00004 | AR | A03 | Concrete Work | AG | Equipment Foundation Work | 034 | Lean Concrete (including Form work) |  |  | 01 | Cement Type-1 | 07 | 10MPa < F'c (Cylinder Strength) ≤ 20MPa | [21 empty] | A03AG034 | A03AG034-00004 | bar: UoM UoM1 to UoM UoM2
A03AG034-00005 | AR | A03 | Concrete Work | AG | Equipment Foundation Work | 034 | Lean Concrete (including Form work) |  |  | 02 | Cement Type-2 | 07 | 10MPa < F'c (Cylinder Strength) ≤ 20MPa | [21 empty] | A03AG034 | A03AG034-00005 | bar: UoM UoM1 to UoM UoM2
A03AG034-00006 | AR | A03 | Concrete Work | AG | Equipment Foundation Work | 034 | Lean Concrete (including Form work) |  |  | 03 | Cement Type-5 | 07 | 10MPa < F'c (Cylinder Strength) ≤ 20MPa | [21 empty] | A03AG034 | A03AG034-00006 | bar: UoM UoM1 to UoM UoM2
A03AG034-00007 | AR | A03 | Concrete Work | AG | Equipment Foundation Work | 034 | Lean Concrete (including Form work) |  |  | 01 | Cement Type-1 | 08 | F'c (Cylinder Strength) ≤ 10MPa | [21 empty] | A03AG034 | A03AG034-00007 | bar: UoM UoM1 to UoM UoM2
A03AG034-00008 | AR | A03 | Concrete Work | AG | Equipment Foundation Work | 034 | Lean Concrete (including Form work) |  |  | 02 | Cement Type-2 | 08 | F'c (Cylinder Strength) ≤ 10MPa | [21 empty] | A03AG034 | A03AG034-00008 | bar: UoM UoM1 to UoM UoM2
A03AG034-00009 | AR | A03 | Concrete Work | AG | Equipment Foundation Work | 034 | Lean Concrete (including Form work) |  |  | 03 | Cement Type-5 | 08 | F'c (Cylinder Strength) ≤ 10MPa | [21 empty] | A03AG034 | A03AG034-00009 | bar: UoM UoM1 to UoM UoM2
A03AG035-00001 | AR | A03 | Concrete Work | AG | Equipment Foundation Work | 035 | Form Work (3 times in use) | 25 | Flat Form | [8 empty] | 05 | Dressed Lumber, Plywood or Steel Form(Wood Planks are not Allowed) incl. Chamfer | [15 empty] | A03AG035 | A03AG035-00001 | bar: UoM UoM1 to UoM UoM2
A03AG035-00002 | AR | A03 | Concrete Work | AG | Equipment Foundation Work | 035 | Form Work (3 times in use) | 26 | Circular Form | [8 empty] | 05 | Dressed Lumber, Plywood or Steel Form(Wood Planks are not Allowed) incl. Chamfer | [15 empty] | A03AG035 | A03AG035-00002 | bar: UoM UoM1 to UoM UoM2
A03AG036-00001 | AR | A03 | Concrete Work | AG | Equipment Foundation Work | 036 | Form Work (1 time in use) | 25 | Flat Form | [8 empty] | 05 | Dressed Lumber, Plywood or Steel Form(Wood Planks are not Allowed) incl. Chamfer | [15 empty] | A03AG036 | A03AG036-00001 | bar: UoM UoM1 to UoM UoM2
A03AG036-00002 | AR | A03 | Concrete Work | AG | Equipment Foundation Work | 036 | Form Work (1 time in use) | 26 | Circular Form | [8 empty] | 05 | Dressed Lumber, Plywood or Steel Form(Wood Planks are not Allowed) incl. Chamfer | [15 empty] | A03AG036 | A03AG036-00002 | bar: UoM UoM1 to UoM UoM2
A03AG037-00001 | AR | A03 | Concrete Work | AG | Equipment Foundation Work | 037 | Rebar Work | 27 | Deformed Bar (Non-Coat.) |  |  | 09 | Fy>470MPa | [9 empty] | UoM UoM1: TON; UoM UoM2: TON | A03AG037 | A03AG037-00001
A03AG037-00002 | AR | A03 | Concrete Work | AG | Equipment Foundation Work | 037 | Rebar Work | 27 | Deformed Bar (Non-Coat.) |  |  | 10 | 400MPa<Fy≤470MPa | [9 empty] | UoM UoM1: TON; UoM UoM2: TON | A03AG037 | A03AG037-00002
A03AG037-00003 | AR | A03 | Concrete Work | AG | Equipment Foundation Work | 037 | Rebar Work | 27 | Deformed Bar (Non-Coat.) |  |  | 11 | 300MPa<Fy≤400MPa | [9 empty] | UoM UoM1: TON; UoM UoM2: TON | A03AG037 | A03AG037-00003
A03AG037-00004 | AR | A03 | Concrete Work | AG | Equipment Foundation Work | 037 | Rebar Work | 27 | Deformed Bar (Non-Coat.) |  |  | 12 | Fy≤300MPa | [9 empty] | UoM UoM1: TON; UoM UoM2: TON | A03AG037 | A03AG037-00004
A03AG037-00005 | AR | A03 | Concrete Work | AG | Equipment Foundation Work | 037 | Rebar Work | 28 | Deformed Bar (Epoxy Coat.) |  |  | 09 | Fy>470MPa | [9 empty] | UoM UoM1: TON; UoM UoM2: TON | A03AG037 | A03AG037-00005
A03AG037-00006 | AR | A03 | Concrete Work | AG | Equipment Foundation Work | 037 | Rebar Work | 28 | Deformed Bar (Epoxy Coat.) |  |  | 10 | 400MPa<Fy≤470MPa | [9 empty] | UoM UoM1: TON; UoM UoM2: TON | A03AG037 | A03AG037-00006
A03AG037-00007 | AR | A03 | Concrete Work | AG | Equipment Foundation Work | 037 | Rebar Work | 28 | Deformed Bar (Epoxy Coat.) |  |  | 11 | 300MPa<Fy≤400MPa | [9 empty] | UoM UoM1: TON; UoM UoM2: TON | A03AG037 | A03AG037-00007
A03AG037-00008 | AR | A03 | Concrete Work | AG | Equipment Foundation Work | 037 | Rebar Work | 28 | Deformed Bar (Epoxy Coat.) |  |  | 12 | Fy≤300MPa | [9 empty] | UoM UoM1: TON; UoM UoM2: TON | A03AG037 | A03AG037-00008
A03AG046-00001 | AR | A03 | Concrete Work | AG | Equipment Foundation Work | 046 | Water Stop | 29 | PVC Type | [13 empty] | BOQ Specifications B02: W=( )mm; UoM UoM1: M; UoM UoM2: M | A03AG046 | A03AG046-00001
A03AG046-00002 | AR | A03 | Concrete Work | AG | Equipment Foundation Work | 046 | Water Stop | 30 | Stainless Steel Type | [13 empty] | BOQ Specifications B02: W=( )mm; UoM UoM1: M; UoM UoM2: M | A03AG046 | A03AG046-00002
A03AG046-00003 | AR | A03 | Concrete Work | AG | Equipment Foundation Work | 046 | Water Stop | 31 | Expandable Rubber Type | [13 empty] | BOQ Specifications B02: W=( )mm; UoM UoM1: M; UoM UoM2: M | A03AG046 | A03AG046-00003
A03AG049-00001 | AR | A03 | Concrete Work | AG | Equipment Foundation Work | 049 | Embedded Steel(Steel Plate, Corner Angle and etc.) w/ Anchor Bar (Purchase & Installation) | 33 | Hot-Dip Galvanized Steel | [8 empty] | 14 | Galv.: ASTM A123 |  |  |  | UoM UoM1: TON; UoM UoM2: TON | A03AG049 | A03AG049-00001
A03AG049-00002 | AR | A03 | Concrete Work | AG | Equipment Foundation Work | 049 | Embedded Steel(Steel Plate, Corner Angle and etc.) w/ Anchor Bar (Purchase & Installation) | 34 | SUS | [13 empty] | UoM UoM1: TON; UoM UoM2: TON | A03AG049 | A03AG049-00002
A03AG050-00001 | AR | A03 | Concrete Work | AG | Equipment Foundation Work | 050 | Embedded Steel(Steel Plate, Corner Angle and etc.) w/ Anchor Bar (Installation Only) | 33 | Hot-Dip Galvanized Steel | [8 empty] | 14 | Galv.: ASTM A123 |  |  |  | UoM UoM1: TON; UoM UoM2: TON | A03AG050 | A03AG050-00001
A03AG050-00002 | AR | A03 | Concrete Work | AG | Equipment Foundation Work | 050 | Embedded Steel(Steel Plate, Corner Angle and etc.) w/ Anchor Bar (Installation Only) | 34 | SUS | [13 empty] | UoM UoM1: TON; UoM UoM2: TON | A03AG050 | A03AG050-00002
A03AH056-00001 | AR | A03 | Concrete Work | AH | Concrete Protective Coating (U/G) | 056 | Bitumen/Bituminous/Asphalt Coating | [27 empty] | A03AH056 | A03AH056-00001 | bar: UoM UoM1 to UoM UoM2
A03AH057-00001 | AR | A03 | Concrete Work | AH | Concrete Protective Coating (U/G) | 057 | Coal Tar Epoxy | [27 empty] | A03AH057 | A03AH057-00001 | bar: UoM UoM1 to UoM UoM2
A03AH058-00001 | AR | A03 | Concrete Work | AH | Concrete Protective Coating (U/G) | 058 | Epoxy Coating (Epoxy Resin Based Coating) | [27 empty] | A03AH058 | A03AH058-00001 | bar: UoM UoM1 to UoM UoM2
A03AH059-00001 | AR | A03 | Concrete Work | AH | Concrete Protective Coating (U/G) | 059 | Sheet Membrane | 37 | Adhesive Rubber Sheet or Bitumen Polyethylene Laminated Waterproofing Membrane | [13 empty] | BOQ Specifications B02: THK=( )mm; UoM UoM1: M2; UoM UoM2: M2 | A03AH059 | A03AH059-00001
A03AH060-00001 | AR | A03 | Concrete Work | AH | Concrete Protective Coating (U/G) | 060 | Memebrane Protection Board | 38 | Bitumen Impregnated Fiberboard | [13 empty] | BOQ Specifications B02: THK=( )mm; UoM UoM1: M2; UoM UoM2: M2 | A03AH060 | A03AH060-00001
A03AH060-00002 | AR | A03 | Concrete Work | AH | Concrete Protective Coating (U/G) | 060 | Memebrane Protection Board | 39 | Bitumen Impregnated Softboard | [13 empty] | BOQ Specifications B02: THK=( )mm; UoM UoM1: M2; UoM UoM2: M2 | A03AH060 | A03AH060-00002
A03AH061-00001 | AR | A03 | Concrete Work | AH | Concrete Protective Coating (U/G) | 061 | Protective Screed | [15 empty] | BOQ Specifications B02: THK=( )mm; UoM UoM1: M2; UoM UoM2: M2 | A03AH061 | A03AH061-00001
A03AJ058-00001 | AR | A03 | Concrete Work | AJ | Concrete Protective Coating (A/G) | 058 | Epoxy Coating (Epoxy Resin Based Coating) | [27 empty] | A03AJ058 | A03AJ058-00001 | bar: UoM UoM1 to UoM UoM2
A03AJ062-00001 | AR | A03 | Concrete Work | AJ | Concrete Protective Coating (A/G) | 062 | Acrylic Polymer Coating | [27 empty] | A03AJ062 | A03AJ062-00001 | bar: UoM UoM1 to UoM UoM2
A03AJ063-00001 | AR | A03 | Concrete Work | AJ | Concrete Protective Coating (A/G) | 063 | Bituminous Damp Proofing | [8 empty] | 01 | for External Conc. Wall behind Panel (Granite, Marble, Aluminum Panel, ETC.) | [17 empty] | A03AJ063 | A03AJ063-00001 | bar: UoM UoM1 to UoM UoM2
A03AK064-00001 | AR | A03 | Concrete Work | AK | Precast Concrete Work | 064 | PC Roof Panel | 40 | Hollow Core Slab | [8 empty] | 20 | Including Supply and Install Work w/ All Items to Complete the Work |  |  | 12 | L11: 100mm<THK≤120mm; BOQ Specifications B02: THK=( )mm; UoM UoM1: M3; UoM UoM2: M3 | A03AK064 | A03AK064-00001
A03AK064-00002 | AR | A03 | Concrete Work | AK | Precast Concrete Work | 064 | PC Roof Panel | 40 | Hollow Core Slab | [8 empty] | 20 | Including Supply and Install Work w/ All Items to Complete the Work |  |  | 13 | L11: 120mm<THK≤150mm; BOQ Specifications B02: THK=( )mm; UoM UoM1: M3; UoM UoM2: M3 | A03AK064 | A03AK064-00002
A03AK064-00003 | AR | A03 | Concrete Work | AK | Precast Concrete Work | 064 | PC Roof Panel | 40 | Hollow Core Slab | [8 empty] | 20 | Including Supply and Install Work w/ All Items to Complete the Work |  |  | 02 | L11: 150mm<THK≤200mm; BOQ Specifications B02: THK=( )mm; UoM UoM1: M3; UoM UoM2: M3 | A03AK064 | A03AK064-00003
A03AK064-00004 | AR | A03 | Concrete Work | AK | Precast Concrete Work | 064 | PC Roof Panel | 40 | Hollow Core Slab | [8 empty] | 20 | Including Supply and Install Work w/ All Items to Complete the Work |  |  | 14 | L11: 200mm<THK; BOQ Specifications B02: THK=( )mm; UoM UoM1: M3; UoM UoM2: M3 | A03AK064 | A03AK064-00004
A03AK064-00005 | AR | A03 | Concrete Work | AK | Precast Concrete Work | 064 | PC Roof Panel | 41 | Single Tee Slab | [8 empty] | 20 | Including Supply and Install Work w/ All Items to Complete the Work |  |  | 12 | L11: 100mm<THK≤120mm; BOQ Specifications B02: THK=( )mm; UoM UoM1: M3; UoM UoM2: M3 | A03AK064 | A03AK064-00005
A03AK064-00006 | AR | A03 | Concrete Work | AK | Precast Concrete Work | 064 | PC Roof Panel | 41 | Single Tee Slab | [8 empty] | 20 | Including Supply and Install Work w/ All Items to Complete the Work |  |  | 13 | L11: 120mm<THK≤150mm; BOQ Specifications B02: THK=( )mm; UoM UoM1: M3; UoM UoM2: M3 | A03AK064 | A03AK064-00006
A03AK064-00007 | AR | A03 | Concrete Work | AK | Precast Concrete Work | 064 | PC Roof Panel | 41 | Single Tee Slab | [8 empty] | 20 | Including Supply and Install Work w/ All Items to Complete the Work |  |  | 02 | L11: 150mm<THK≤200mm; BOQ Specifications B02: THK=( )mm; UoM UoM1: M3; UoM UoM2: M3 | A03AK064 | A03AK064-00007
A03AK064-00008 | AR | A03 | Concrete Work | AK | Precast Concrete Work | 064 | PC Roof Panel | 41 | Single Tee Slab | [8 empty] | 20 | Including Supply and Install Work w/ All Items to Complete the Work |  |  | 14 | L11: 200mm<THK; BOQ Specifications B02: THK=( )mm; UoM UoM1: M3; UoM UoM2: M3 | A03AK064 | A03AK064-00008
A03AK064-00009 | AR | A03 | Concrete Work | AK | Precast Concrete Work | 064 | PC Roof Panel | 42 | Doube Tee Slab | [8 empty] | 20 | Including Supply and Install Work w/ All Items to Complete the Work |  |  | 12 | L11: 100mm<THK≤120mm; BOQ Specifications B02: THK=( )mm; UoM UoM1: M3; UoM UoM2: M3 | A03AK064 | A03AK064-00009
A03AK064-00010 | AR | A03 | Concrete Work | AK | Precast Concrete Work | 064 | PC Roof Panel | 42 | Doube Tee Slab | [8 empty] | 20 | Including Supply and Install Work w/ All Items to Complete the Work |  |  | 13 | L11: 120mm<THK≤150mm; BOQ Specifications B02: THK=( )mm; UoM UoM1: M3; UoM UoM2: M3 | A03AK064 | A03AK064-00010
A03AK064-00011 | AR | A03 | Concrete Work | AK | Precast Concrete Work | 064 | PC Roof Panel | 42 | Doube Tee Slab | [8 empty] | 20 | Including Supply and Install Work w/ All Items to Complete the Work |  |  | 02 | L11: 150mm<THK≤200mm; BOQ Specifications B02: THK=( )mm; UoM UoM1: M3; UoM UoM2: M3 | A03AK064 | A03AK064-00011
A03AK064-00012 | AR | A03 | Concrete Work | AK | Precast Concrete Work | 064 | PC Roof Panel | 42 | Doube Tee Slab | [8 empty] | 20 | Including Supply and Install Work w/ All Items to Complete the Work |  |  | 14 | L11: 200mm<THK; BOQ Specifications B02: THK=( )mm; UoM UoM1: M3; UoM UoM2: M3 | A03AK064 | A03AK064-00012
A03AK065-00001 | AR | A03 | Concrete Work | AK | Precast Concrete Work | 065 | PC Wall Panel | [10 empty] | 20 | Including Supply and Install Work w/ All Items to Complete the Work |  |  | 02 | L11: 150mm<THK≤200mm; BOQ Specifications B02: THK=( )mm; UoM UoM1: M3; UoM UoM2: M3 | A03AK065 | A03AK065-00001
A03AK065-00002 | AR | A03 | Concrete Work | AK | Precast Concrete Work | 065 | PC Wall Panel | [10 empty] | 20 | Including Supply and Install Work w/ All Items to Complete the Work |  |  | 03 | L11: 200mm<THK≤250mm; BOQ Specifications B02: THK=( )mm; UoM UoM1: M3; UoM UoM2: M3 | A03AK065 | A03AK065-00002
A03AK065-00003 | AR | A03 | Concrete Work | AK | Precast Concrete Work | 065 | PC Wall Panel | [10 empty] | 20 | Including Supply and Install Work w/ All Items to Complete the Work |  |  | 04 | L11: 250mm<THK≤300mm; BOQ Specifications B02: THK=( )mm; UoM UoM1: M3; UoM UoM2: M3 | A03AK065 | A03AK065-00003
A03AK065-00004 | AR | A03 | Concrete Work | AK | Precast Concrete Work | 065 | PC Wall Panel | [10 empty] | 20 | Including Supply and Install Work w/ All Items to Complete the Work |  |  | 05 | L11: 300mm<THK≤350mm; BOQ Specifications B02: THK=( )mm; UoM UoM1: M3; UoM UoM2: M3 | A03AK065 | A03AK065-00004
A03AK065-00005 | AR | A03 | Concrete Work | AK | Precast Concrete Work | 065 | PC Wall Panel | [10 empty] | 20 | Including Supply and Install Work w/ All Items to Complete the Work |  |  | 15 | L11: 350mm<THK≤400mm; BOQ Specifications B02: THK=( )mm; UoM UoM1: M3; UoM UoM2: M3 | A03AK065 | A03AK065-00005
A03AK065-00006 | AR | A03 | Concrete Work | AK | Precast Concrete Work | 065 | PC Wall Panel | [10 empty] | 20 | Including Supply and Install Work w/ All Items to Complete the Work |  |  | 16 | L11: 400mm<THK≤450mm; BOQ Specifications B02: THK=( )mm; UoM UoM1: M3; UoM UoM2: M3 | A03AK065 | A03AK065-00006
A03AK066-00001 | AR | A03 | Concrete Work | AK | Precast Concrete Work | 066 | PC Column | [10 empty] | 20 | Including Supply and Install Work w/ All Items to Complete the Work |  |  |  | BOQ Specifications B02: W( )mm x L( )mm; UoM UoM1: M3; UoM UoM2: M3 | A03AK066 | A03AK066-00001
A03AK067-00001 | AR | A03 | Concrete Work | AK | Precast Concrete Work | 067 | PC Girder & Beam | [10 empty] | 20 | Including Supply and Install Work w/ All Items to Complete the Work |  |  |  | BOQ Specifications B02: W( )mm x H( )mm; UoM UoM1: M3; UoM UoM2: M3 | A03AK067 | A03AK067-00001
A03AK068-00001 | AR | A03 | Concrete Work | AK | Precast Concrete Work | 068 | PC Cover | [10 empty] | 20 | Including Supply and Install Work w/ All Items to Complete the Work |  |  |  | BOQ Specifications B02: W( )mm x L( )mm x THK( )mm; UoM UoM1: M3; UoM UoM2: M3 | A03AK068 | A03AK068-00001
A04AL012-00001 | AR | A04 | Finishing Work | AL | Masonry Work | 012 | PE Sheet (Vapor Barrier) | [15 empty] | BOQ Specifications B02: THK=( )mm; UoM UoM1: M2; UoM UoM2: M2 | A04AL012 | A04AL012-00001
A04AL069-00001 | AR | A04 | Finishing Work | AL | Masonry Work | 069 | Reinforced Concrete Block | [10 empty] | 21 | w/ All Reinf.(Lath, Steel Tie, Anchor Bar, Mortar, ETC.), Filler, Sealant, Lintel/Sill for Opening, ETC. |  |  | 17 | L11: 50mm<THK≤100mm; BOQ Specifications B02: THK=( )mm; UoM UoM1: M2; UoM UoM2: M2 | A04AL069 | A04AL069-00001
A04AL069-00002 | AR | A04 | Finishing Work | AL | Masonry Work | 069 | Reinforced Concrete Block | [10 empty] | 21 | w/ All Reinf.(Lath, Steel Tie, Anchor Bar, Mortar, ETC.), Filler, Sealant, Lintel/Sill for Opening, ETC. |  |  | 18 | L11: 100mm<THK≤200mm; BOQ Specifications B02: THK=( )mm; UoM UoM1: M2; UoM UoM2: M2 | A04AL069 | A04AL069-00002
A04AL069-00003 | AR | A04 | Finishing Work | AL | Masonry Work | 069 | Reinforced Concrete Block | [10 empty] | 21 | w/ All Reinf.(Lath, Steel Tie, Anchor Bar, Mortar, ETC.), Filler, Sealant, Lintel/Sill for Opening, ETC. |  |  | 14 | L11: 200mm<THK; BOQ Specifications B02: THK=( )mm; UoM UoM1: M2; UoM UoM2: M2 | A04AL069 | A04AL069-00003
A04AL070-00001 | AR | A04 | Finishing Work | AL | Masonry Work | 070 | AAC (Autoclaved Aerated Concrete) Block | [10 empty] | 21 | w/ All Reinf.(Lath, Steel Tie, Anchor Bar, Mortar, ETC.), Filler, Sealant, Lintel/Sill for Opening, ETC. |  |  | 17 | L11: 50mm<THK≤100mm; BOQ Specifications B02: THK=( )mm; UoM UoM1: M2; UoM UoM2: M2 | A04AL070 | A04AL070-00001
A04AL070-00002 | AR | A04 | Finishing Work | AL | Masonry Work | 070 | AAC (Autoclaved Aerated Concrete) Block | [10 empty] | 21 | w/ All Reinf.(Lath, Steel Tie, Anchor Bar, Mortar, ETC.), Filler, Sealant, Lintel/Sill for Opening, ETC. |  |  | 18 | L11: 100mm<THK≤200mm; BOQ Specifications B02: THK=( )mm; UoM UoM1: M2; UoM UoM2: M2 | A04AL070 | A04AL070-00002
A04AL070-00003 | AR | A04 | Finishing Work | AL | Masonry Work | 070 | AAC (Autoclaved Aerated Concrete) Block | [10 empty] | 21 | w/ All Reinf.(Lath, Steel Tie, Anchor Bar, Mortar, ETC.), Filler, Sealant, Lintel/Sill for Opening, ETC. |  |  | 14 | L11: 200mm<THK; BOQ Specifications B02: THK=( )mm; UoM UoM1: M2; UoM UoM2: M2 | A04AL070 | A04AL070-00003
A04AL071-00001 | AR | A04 | Finishing Work | AL | Masonry Work | 071 | Glass Block | [10 empty] | 21 | w/ All Reinf.(Lath, Steel Tie, Anchor Bar, Mortar, ETC.), Filler, Sealant, Lintel/Sill for Opening, ETC. |  |  | 19 | L11: 50mm<THK≤80mm; BOQ Specifications B02: THK=( )mm; UoM UoM1: M2; UoM UoM2: M2 | A04AL071 | A04AL071-00001
A04AL071-00002 | AR | A04 | Finishing Work | AL | Masonry Work | 071 | Glass Block | [10 empty] | 21 | w/ All Reinf.(Lath, Steel Tie, Anchor Bar, Mortar, ETC.), Filler, Sealant, Lintel/Sill for Opening, ETC. |  |  | 20 | L11: 80mm<THK≤90mm; BOQ Specifications B02: THK=( )mm; UoM UoM1: M2; UoM UoM2: M2 | A04AL071 | A04AL071-00002
A04AL071-00003 | AR | A04 | Finishing Work | AL | Masonry Work | 071 | Glass Block | [10 empty] | 21 | w/ All Reinf.(Lath, Steel Tie, Anchor Bar, Mortar, ETC.), Filler, Sealant, Lintel/Sill for Opening, ETC. |  |  | 21 | L11: 90mm<THK; BOQ Specifications B02: THK=( )mm; UoM UoM1: M2; UoM UoM2: M2 | A04AL071 | A04AL071-00003
A04AL072-00001 | AR | A04 | Finishing Work | AL | Masonry Work | 072 | Clay Block | [10 empty] | 21 | w/ All Reinf.(Lath, Steel Tie, Anchor Bar, Mortar, ETC.), Filler, Sealant, Lintel/Sill for Opening, ETC. |  |  | 17 | L11: 50mm<THK≤100mm; BOQ Specifications B02: THK=( )mm; UoM UoM1: M2; UoM UoM2: M2 | A04AL072 | A04AL072-00001
A04AL072-00002 | AR | A04 | Finishing Work | AL | Masonry Work | 072 | Clay Block | [10 empty] | 21 | w/ All Reinf.(Lath, Steel Tie, Anchor Bar, Mortar, ETC.), Filler, Sealant, Lintel/Sill for Opening, ETC. |  |  | 18 | L11: 100mm<THK≤200mm; BOQ Specifications B02: THK=( )mm; UoM UoM1: M2; UoM UoM2: M2 | A04AL072 | A04AL072-00002
A04AL072-00003 | AR | A04 | Finishing Work | AL | Masonry Work | 072 | Clay Block | [10 empty] | 21 | w/ All Reinf.(Lath, Steel Tie, Anchor Bar, Mortar, ETC.), Filler, Sealant, Lintel/Sill for Opening, ETC. |  |  | 14 | L11: 200mm<THK; BOQ Specifications B02: THK=( )mm; UoM UoM1: M2; UoM UoM2: M2 | A04AL072 | A04AL072-00003
A04AL073-00001 | AR | A04 | Finishing Work | AL | Masonry Work | 073 | Concrete Brick | [10 empty] | 22 | [0.5B] w/ All Reinf.(Lath, Steel Tie, Anchor Bar, Mortar, ETC.), Filler, Sealant, Lintel/Sill for Opening, ETC. |  |  | 22 | L11: THK≤90mm; BOQ Specifications B02: THK=( )mm; UoM UoM1: M2; UoM UoM2: M2 | A04AL073 | A04AL073-00001
A04AL073-00002 | AR | A04 | Finishing Work | AL | Masonry Work | 073 | Concrete Brick | [10 empty] | 23 | [1.0B] w/ All Reinf.(Lath, Steel Tie, Anchor Bar, Mortar, ETC.), Filler, Sealant, Lintel/Sill for Opening, ETC. |  |  | 23 | L11: 90mm<THK≤190mm; BOQ Specifications B02: THK=( )mm; UoM UoM1: M2; UoM UoM2: M2 | A04AL073 | A04AL073-00002
A04AL073-00003 | AR | A04 | Finishing Work | AL | Masonry Work | 073 | Concrete Brick | [10 empty] | 24 | [1.5B] w/ All Reinf.(Lath, Steel Tie, Anchor Bar, Mortar, ETC.), Filler, Sealant, Lintel/Sill for Opening, ETC. |  |  | 24 | L11: 190mm<THK≤290mm; BOQ Specifications B02: THK=( )mm; UoM UoM1: M2; UoM UoM2: M2 | A04AL073 | A04AL073-00003
A04AL073-00004 | AR | A04 | Finishing Work | AL | Masonry Work | 073 | Concrete Brick | [10 empty] | 25 | [2.0B] w/ All Reinf.(Lath, Steel Tie, Anchor Bar, Mortar, ETC.), Filler, Sealant, Lintel/Sill for Opening, ETC. |  |  | 25 | L11: 290mm<THK; BOQ Specifications B02: THK=( )mm; UoM UoM1: M2; UoM UoM2: M2 | A04AL073 | A04AL073-00004
A04AL074-00001 | AR | A04 | Finishing Work | AL | Masonry Work | 074 | Burnt Clay Brick | [10 empty] | 22 | [0.5B] w/ All Reinf.(Lath, Steel Tie, Anchor Bar, Mortar, ETC.), Filler, Sealant, Lintel/Sill for Opening, ETC. |  |  | 22 | L11: THK≤90mm; BOQ Specifications B02: THK=( )mm; UoM UoM1: M2; UoM UoM2: M2 | A04AL074 | A04AL074-00001
A04AL074-00002 | AR | A04 | Finishing Work | AL | Masonry Work | 074 | Burnt Clay Brick | [10 empty] | 23 | [1.0B] w/ All Reinf.(Lath, Steel Tie, Anchor Bar, Mortar, ETC.), Filler, Sealant, Lintel/Sill for Opening, ETC. |  |  | 23 | L11: 90mm<THK≤190mm; BOQ Specifications B02: THK=( )mm; UoM UoM1: M2; UoM UoM2: M2 | A04AL074 | A04AL074-00002
A04AL074-00003 | AR | A04 | Finishing Work | AL | Masonry Work | 074 | Burnt Clay Brick | [10 empty] | 24 | [1.5B] w/ All Reinf.(Lath, Steel Tie, Anchor Bar, Mortar, ETC.), Filler, Sealant, Lintel/Sill for Opening, ETC. |  |  | 24 | L11: 190mm<THK≤290mm; BOQ Specifications B02: THK=( )mm; UoM UoM1: M2; UoM UoM2: M2 | A04AL074 | A04AL074-00003
A04AL074-00004 | AR | A04 | Finishing Work | AL | Masonry Work | 074 | Burnt Clay Brick | [10 empty] | 25 | [2.0B] w/ All Reinf.(Lath, Steel Tie, Anchor Bar, Mortar, ETC.), Filler, Sealant, Lintel/Sill for Opening, ETC. |  |  | 25 | L11: 290mm<THK; BOQ Specifications B02: THK=( )mm; UoM UoM1: M2; UoM UoM2: M2 | A04AL074 | A04AL074-00004
A04AL075-00001 | AR | A04 | Finishing Work | AL | Masonry Work | 075 | Insulated Brick | [10 empty] | 21 | w/ All Reinf.(Lath, Steel Tie, Anchor Bar, Mortar, ETC.), Filler, Sealant, Lintel/Sill for Opening, ETC. |  |  |  | BOQ Specifications B02: THK=( )mm; UoM UoM1: M2; UoM UoM2: M2 | A04AL075 | A04AL075-00001
A04AL076-00001 | AR | A04 | Finishing Work | AL | Masonry Work | 076 | Insulation | 43 | Mineral Wool (Rock Wool) | [8 empty] | 26 | Minimum Density of 50 kg/m3 |  |  | 31 | L11: THK<50mm; BOQ Specifications B02: THK=( )mm; UoM UoM1: M2; UoM UoM2: M2 | A04AL076 | A04AL076-00001
A04AL076-00002 | AR | A04 | Finishing Work | AL | Masonry Work | 076 | Insulation | 43 | Mineral Wool (Rock Wool) | [8 empty] | 26 | Minimum Density of 50 kg/m3 |  |  | 09 | L11: 50mm≤THK<75mm; BOQ Specifications B02: THK=( )mm; UoM UoM1: M2; UoM UoM2: M2 | A04AL076 | A04AL076-00002
A04AL076-00003 | AR | A04 | Finishing Work | AL | Masonry Work | 076 | Insulation | 43 | Mineral Wool (Rock Wool) | [8 empty] | 26 | Minimum Density of 50 kg/m3 |  |  | 10 | L11: 75mm≤THK<100mm; BOQ Specifications B02: THK=( )mm; UoM UoM1: M2; UoM UoM2: M2 | A04AL076 | A04AL076-00003
A04AL076-00004 | AR | A04 | Finishing Work | AL | Masonry Work | 076 | Insulation | 43 | Mineral Wool (Rock Wool) | [8 empty] | 26 | Minimum Density of 50 kg/m3 |  |  | 11 | L11: 100mm≤THK; BOQ Specifications B02: THK=( )mm; UoM UoM1: M2; UoM UoM2: M2 | A04AL076 | A04AL076-00004
A04AL076-00005 | AR | A04 | Finishing Work | AL | Masonry Work | 076 | Insulation | 44 | Glass Wool (Fiberglass) | [8 empty] | 26 | Minimum Density of 50 kg/m3 |  |  | 31 | L11: THK<50mm; BOQ Specifications B02: THK=( )mm; UoM UoM1: M2; UoM UoM2: M2 | A04AL076 | A04AL076-00005
A04AL076-00006 | AR | A04 | Finishing Work | AL | Masonry Work | 076 | Insulation | 44 | Glass Wool (Fiberglass) | [8 empty] | 26 | Minimum Density of 50 kg/m3 |  |  | 09 | L11: 50mm≤THK<75mm; BOQ Specifications B02: THK=( )mm; UoM UoM1: M2; UoM UoM2: M2 | A04AL076 | A04AL076-00006
A04AL076-00007 | AR | A04 | Finishing Work | AL | Masonry Work | 076 | Insulation | 44 | Glass Wool (Fiberglass) | [8 empty] | 26 | Minimum Density of 50 kg/m3 |  |  | 10 | L11: 75mm≤THK<100mm; BOQ Specifications B02: THK=( )mm; UoM UoM1: M2; UoM UoM2: M2 | A04AL076 | A04AL076-00007
A04AL076-00008 | AR | A04 | Finishing Work | AL | Masonry Work | 076 | Insulation | 44 | Glass Wool (Fiberglass) | [8 empty] | 26 | Minimum Density of 50 kg/m3 |  |  | 11 | L11: 100mm≤THK; BOQ Specifications B02: THK=( )mm; UoM UoM1: M2; UoM UoM2: M2 | A04AL076 | A04AL076-00008
A04AL076-00009 | AR | A04 | Finishing Work | AL | Masonry Work | 076 | Insulation | 64 | Polystyrene (Extruded Polystyrene(XPS) or Expanded Polystyrene(EPS)) | [8 empty] | 57 | Minimum Density of 25 kg/m3 |  |  | 31 | L11: THK<50mm; BOQ Specifications B02: THK=( )mm; UoM UoM1: M2; UoM UoM2: M2 | A04AL076 | A04AL076-00009
A04AL076-00010 | AR | A04 | Finishing Work | AL | Masonry Work | 076 | Insulation | 64 | Polystyrene (Extruded Polystyrene(XPS) or Expanded Polystyrene(EPS)) | [8 empty] | 57 | Minimum Density of 25 kg/m3 |  |  | 09 | L11: 50mm≤THK<75mm; BOQ Specifications B02: THK=( )mm; UoM UoM1: M2; UoM UoM2: M2 | A04AL076 | A04AL076-00010
A04AL076-00011 | AR | A04 | Finishing Work | AL | Masonry Work | 076 | Insulation | 64 | Polystyrene (Extruded Polystyrene(XPS) or Expanded Polystyrene(EPS)) | [8 empty] | 57 | Minimum Density of 25 kg/m3 |  |  | 10 | L11: 75mm≤THK<100mm; BOQ Specifications B02: THK=( )mm; UoM UoM1: M2; UoM UoM2: M2 | A04AL076 | A04AL076-00011
A04AL076-00012 | AR | A04 | Finishing Work | AL | Masonry Work | 076 | Insulation | 64 | Polystyrene (Extruded Polystyrene(XPS) or Expanded Polystyrene(EPS)) | [8 empty] | 57 | Minimum Density of 25 kg/m3 |  |  | 11 | L11: 100mm≤THK; BOQ Specifications B02: THK=( )mm; UoM UoM1: M2; UoM UoM2: M2 | A04AL076 | A04AL076-00012
A04AM077-00001 | AR | A04 | Finishing Work | AM | Painting Work | 077 | External Wall Painting | 45 | Acrylic Emulsion Paint | [25 empty] | A04AM077 | A04AM077-00001 | bar: UoM UoM1 to UoM UoM2
A04AM077-00002 | AR | A04 | Finishing Work | AM | Painting Work | 077 | External Wall Painting | 46 | Acrylic Emulsion Paint (Textured Type) | [25 empty] | A04AM077 | A04AM077-00002 | bar: UoM UoM1 to UoM UoM2
A04AM077-00003 | AR | A04 | Finishing Work | AM | Painting Work | 077 | External Wall Painting | 47 | Water Emulsion Paint | [25 empty] | A04AM077 | A04AM077-00003 | bar: UoM UoM1 to UoM UoM2
A04AM077-00004 | AR | A04 | Finishing Work | AM | Painting Work | 077 | External Wall Painting | 48 | Latex Paint | [25 empty] | A04AM077 | A04AM077-00004 | bar: UoM UoM1 to UoM UoM2
A04AM077-00005 | AR | A04 | Finishing Work | AM | Painting Work | 077 | External Wall Painting | 49 | Latex Paint (Textured Type) | [25 empty] | A04AM077 | A04AM077-00005 | bar: UoM UoM1 to UoM UoM2
A04AM077-00006 | AR | A04 | Finishing Work | AM | Painting Work | 077 | External Wall Painting | 50 | Epoxy Paint | [25 empty] | A04AM077 | A04AM077-00006 | bar: UoM UoM1 to UoM UoM2
A04AM077-00007 | AR | A04 | Finishing Work | AM | Painting Work | 077 | External Wall Painting | 51 | Stucco Finish | [25 empty] | A04AM077 | A04AM077-00007 | bar: UoM UoM1 to UoM UoM2
A04AM077-00008 | AR | A04 | Finishing Work | AM | Painting Work | 077 | External Wall Painting | 74 | Chemical Resistant Paint | [25 empty] | A04AM077 | A04AM077-00008 | bar: UoM UoM1 to UoM UoM2
A04AM078-00001 | AR | A04 | Finishing Work | AM | Painting Work | 078 | Internal Wall Painting | 45 | Acrylic Emulsion Paint | [25 empty] | A04AM078 | A04AM078-00001 | bar: L11 to UoM UoM2
A04AM078-00002 | AR | A04 | Finishing Work | AM | Painting Work | 078 | Internal Wall Painting | 47 | Water Emulsion Paint | [25 empty] | A04AM078 | A04AM078-00002 | bar: L11 to UoM UoM2
A04AM078-00003 | AR | A04 | Finishing Work | AM | Painting Work | 078 | Internal Wall Painting | 48 | Latex Paint | [25 empty] | A04AM078 | A04AM078-00003 | bar: L11 to UoM UoM2
A04AM078-00004 | AR | A04 | Finishing Work | AM | Painting Work | 078 | Internal Wall Painting | 52 | Acid/Alkaline Resistant Paint | [25 empty] | A04AM078 | A04AM078-00004 | bar: L11 to UoM UoM2
A04AM078-00005 | AR | A04 | Finishing Work | AM | Painting Work | 078 | Internal Wall Painting | 50 | Epoxy Paint | [25 empty] | A04AM078 | A04AM078-00005 | bar: L11 to UoM UoM2
A04AM078-00006 | AR | A04 | Finishing Work | AM | Painting Work | 078 | Internal Wall Painting | 51 | Stucco Finish | [25 empty] | A04AM078 | A04AM078-00006 | bar: L11 to UoM UoM2
A04AM078-00007 | AR | A04 | Finishing Work | AM | Painting Work | 078 | Internal Wall Painting | 53 | Anti-Dust Paint | [25 empty] | A04AM078 | A04AM078-00007 | bar: L11 to UoM UoM2
A04AM078-00008 | AR | A04 | Finishing Work | AM | Painting Work | 078 | Internal Wall Painting | 54 | Epoxy Based Sealer | [25 empty] | A04AM078 | A04AM078-00008 | bar: L11 to UoM UoM2
A04AM078-00009 | AR | A04 | Finishing Work | AM | Painting Work | 078 | Internal Wall Painting | 74 | Chemical Resistant Paint | [25 empty] | A04AM078 | A04AM078-00009 | bar: L11 to UoM UoM2
A04AM079-00001 | AR | A04 | Finishing Work | AM | Painting Work | 079 | Ceiling Painting | 45 | Acrylic Emulsion Paint | [25 empty] | A04AM079 | A04AM079-00001 | bar: UoM UoM1 to UoM UoM2
A04AM079-00002 | AR | A04 | Finishing Work | AM | Painting Work | 079 | Ceiling Painting | 47 | Water Emulsion Paint | [25 empty] | A04AM079 | A04AM079-00002 | bar: UoM UoM1 to UoM UoM2
A04AM079-00003 | AR | A04 | Finishing Work | AM | Painting Work | 079 | Ceiling Painting | 48 | Latex Paint | [25 empty] | A04AM079 | A04AM079-00003 | bar: UoM UoM1 to UoM UoM2
A04AM079-00004 | AR | A04 | Finishing Work | AM | Painting Work | 079 | Ceiling Painting | 52 | Acid/Alkaline Resistant Paint | [25 empty] | A04AM079 | A04AM079-00004 | bar: UoM UoM1 to UoM UoM2
A04AM079-00005 | AR | A04 | Finishing Work | AM | Painting Work | 079 | Ceiling Painting | 53 | Anti-Dust Paint | [25 empty] | A04AM079 | A04AM079-00005 | bar: UoM UoM1 to UoM UoM2
A04AM079-00006 | AR | A04 | Finishing Work | AM | Painting Work | 079 | Ceiling Painting | 50 | Epoxy Paint | [25 empty] | A04AM079 | A04AM079-00006 | bar: UoM UoM1 to UoM UoM2
A04AM080-00001 | AR | A04 | Finishing Work | AM | Painting Work | 080 | Floor Painting | 45 | Acrylic Emulsion Paint | [25 empty] | A04AM080 | A04AM080-00001 | bar: UoM UoM1 to UoM UoM2
A04AM080-00002 | AR | A04 | Finishing Work | AM | Painting Work | 080 | Floor Painting | 47 | Water Emulsion Paint | [25 empty] | A04AM080 | A04AM080-00002 | bar: UoM UoM1 to UoM UoM2
A04AM080-00003 | AR | A04 | Finishing Work | AM | Painting Work | 080 | Floor Painting | 52 | Acid/Alkaline Resistant Paint | [25 empty] | A04AM080 | A04AM080-00003 | bar: UoM UoM1 to UoM UoM2
A04AM080-00004 | AR | A04 | Finishing Work | AM | Painting Work | 080 | Floor Painting | 55 | Oil Based Paint | [25 empty] | A04AM080 | A04AM080-00004 | bar: UoM UoM1 to UoM UoM2
A04AM080-00005 | AR | A04 | Finishing Work | AM | Painting Work | 080 | Floor Painting | 53 | Anti-Dust Paint | [25 empty] | A04AM080 | A04AM080-00005 | bar: UoM UoM1 to UoM UoM2
A04AM080-00006 | AR | A04 | Finishing Work | AM | Painting Work | 080 | Floor Painting | 50 | Epoxy Paint | [25 empty] | A04AM080 | A04AM080-00006 | bar: UoM UoM1 to UoM UoM2
A04AM080-00007 | AR | A04 | Finishing Work | AM | Painting Work | 080 | Floor Painting | 54 | Epoxy Based Sealer | [25 empty] | A04AM080 | A04AM080-00007 | bar: UoM UoM1 to UoM UoM2
A04AM080-00008 | AR | A04 | Finishing Work | AM | Painting Work | 080 | Floor Painting | 56 | Epoxy Lining | [25 empty] | A04AM080 | A04AM080-00008 | bar: UoM UoM1 to UoM UoM2
A04AM080-00009 | AR | A04 | Finishing Work | AM | Painting Work | 080 | Floor Painting | 57 | Road Marker Paint | [25 empty] | A04AM080 | A04AM080-00009 | bar: UoM UoM1 to UoM UoM2
A04AM080-00010 | AR | A04 | Finishing Work | AM | Painting Work | 080 | Floor Painting | 58 | White Strips for Parking Place | [13 empty] | BOQ Specifications B02: W=( )mm; UoM UoM1: M2; UoM UoM2: M | A04AM080 | A04AM080-00010
A04AM080-00011 | AR | A04 | Finishing Work | AM | Painting Work | 080 | Floor Painting | 74 | Chemical Resistant Paint | [25 empty] | A04AM080 | A04AM080-00011 | bar: UoM UoM1 to UoM UoM2
A04AM081-00001 | AR | A04 | Finishing Work | AM | Painting Work | 081 | Skirt Painting | 45 | Acrylic Emulsion Paint | [12 empty] | 86 | L11: H<150mm; BOQ Specifications B02: H=( )mm; UoM UoM1: M; UoM UoM2: M | A04AM081 | A04AM081-00001
A04AM081-00002 | AR | A04 | Finishing Work | AM | Painting Work | 081 | Skirt Painting | 45 | Acrylic Emulsion Paint | [12 empty] | 67 | L11: 150mm≤H<200mm; BOQ Specifications B02: H=( )mm; UoM UoM1: M; UoM UoM2: M | A04AM081 | A04AM081-00002
A04AM081-00003 | AR | A04 | Finishing Work | AM | Painting Work | 081 | Skirt Painting | 45 | Acrylic Emulsion Paint | [12 empty] | 68 | L11: 200mm≤H; BOQ Specifications B02: H=( )mm; UoM UoM1: M; UoM UoM2: M | A04AM081 | A04AM081-00003
A04AM081-00004 | AR | A04 | Finishing Work | AM | Painting Work | 081 | Skirt Painting | 52 | Acid/Alkaline Resistant Paint | [12 empty] | 86 | L11: H<150mm; BOQ Specifications B02: H=( )mm; UoM UoM1: M; UoM UoM2: M | A04AM081 | A04AM081-00004
A04AM081-00005 | AR | A04 | Finishing Work | AM | Painting Work | 081 | Skirt Painting | 52 | Acid/Alkaline Resistant Paint | [12 empty] | 67 | L11: 150mm≤H<200mm; BOQ Specifications B02: H=( )mm; UoM UoM1: M; UoM UoM2: M | A04AM081 | A04AM081-00005
A04AM081-00006 | AR | A04 | Finishing Work | AM | Painting Work | 081 | Skirt Painting | 52 | Acid/Alkaline Resistant Paint | [12 empty] | 68 | L11: 200mm≤H; BOQ Specifications B02: H=( )mm; UoM UoM1: M; UoM UoM2: M | A04AM081 | A04AM081-00006
A04AM081-00007 | AR | A04 | Finishing Work | AM | Painting Work | 081 | Skirt Painting | 50 | Epoxy Paint | [12 empty] | 86 | L11: H<150mm; BOQ Specifications B02: H=( )mm; UoM UoM1: M; UoM UoM2: M | A04AM081 | A04AM081-00007
A04AM081-00008 | AR | A04 | Finishing Work | AM | Painting Work | 081 | Skirt Painting | 50 | Epoxy Paint | [12 empty] | 67 | L11: 150mm≤H<200mm; BOQ Specifications B02: H=( )mm; UoM UoM1: M; UoM UoM2: M | A04AM081 | A04AM081-00008
A04AM081-00009 | AR | A04 | Finishing Work | AM | Painting Work | 081 | Skirt Painting | 50 | Epoxy Paint | [12 empty] | 68 | L11: 200mm≤H; BOQ Specifications B02: H=( )mm; UoM UoM1: M; UoM UoM2: M | A04AM081 | A04AM081-00009
A04AM081-00010 | AR | A04 | Finishing Work | AM | Painting Work | 081 | Skirt Painting | 74 | Chemical Resistant Paint | [12 empty] | 86 | L11: H<150mm; BOQ Specifications B02: H=( )mm; UoM UoM1: M; UoM UoM2: M | A04AM081 | A04AM081-00010
A04AM081-00011 | AR | A04 | Finishing Work | AM | Painting Work | 081 | Skirt Painting | 74 | Chemical Resistant Paint | [12 empty] | 67 | L11: 150mm≤H<200mm; BOQ Specifications B02: H=( )mm; UoM UoM1: M; UoM UoM2: M | A04AM081 | A04AM081-00011
A04AM081-00012 | AR | A04 | Finishing Work | AM | Painting Work | 081 | Skirt Painting | 74 | Chemical Resistant Paint | [12 empty] | 68 | L11: 200mm≤H; BOQ Specifications B02: H=( )mm; UoM UoM1: M; UoM UoM2: M | A04AM081 | A04AM081-00012
A04AN082-00001 | AR | A04 | Finishing Work | AN | Tile Work | 082 | Wall Tile | 59 | Unglazed Ceramic Tile | [8 empty] | 27 | w/ Mortar Bond Coat or Adhesive |  |  |  | BOQ Specifications B02: Tile Size=W( )mm x L( )mm x THK( )mm; UoM UoM1: M2; UoM UoM2: M2 | A04AN082 | A04AN082-00001
A04AN082-00002 | AR | A04 | Finishing Work | AN | Tile Work | 082 | Wall Tile | 60 | Glazed Ceramic Tile | [8 empty] | 27 | w/ Mortar Bond Coat or Adhesive |  |  |  | BOQ Specifications B02: Tile Size=W( )mm x L( )mm x THK( )mm; UoM UoM1: M2; UoM UoM2: M2 | A04AN082 | A04AN082-00002
A04AN082-00003 | AR | A04 | Finishing Work | AN | Tile Work | 082 | Wall Tile | 61 | Acid/Alkaline Resistant Tile | [8 empty] | 27 | w/ Mortar Bond Coat or Adhesive |  |  |  | BOQ Specifications B02: Tile Size=W( )mm x L( )mm x THK( )mm; UoM UoM1: M2; UoM UoM2: M2 | A04AN082 | A04AN082-00003
A04AN082-00004 | AR | A04 | Finishing Work | AN | Tile Work | 082 | Wall Tile | 62 | Granite Tile | [8 empty] | 28 | w/ Wet Method (Mortar Bond Coat or Adhesive) or Dry Method (Steel or SST Frame, Angle, Bolt, etc.) |  |  |  | BOQ Specifications B02: Tile Size=W( )mm x L( )mm x THK( )mm; UoM UoM1: M2; UoM UoM2: M2 | A04AN082 | A04AN082-00004
A04AN082-00005 | AR | A04 | Finishing Work | AN | Tile Work | 082 | Wall Tile | 63 | Marble Tile | [8 empty] | 28 | w/ Wet Method (Mortar Bond Coat or Adhesive) or Dry Method (Steel or SST Frame, Angle, Bolt, etc.) |  |  |  | BOQ Specifications B02: Tile Size=W( )mm x L( )mm x THK( )mm; UoM UoM1: M2; UoM UoM2: M2 | A04AN082 | A04AN082-00005
A04AN082-00006 | AR | A04 | Finishing Work | AN | Tile Work | 082 | Wall Tile | 72 | Stone Tile | [8 empty] | 27 | w/ Mortar Bond Coat or Adhesive |  |  |  | BOQ Specifications B02: Tile Size=W( )mm x L( )mm x THK( )mm; UoM UoM1: M2; UoM UoM2: M2 | A04AN082 | A04AN082-00006
A04AN082-00007 | AR | A04 | Finishing Work | AN | Tile Work | 082 | Wall Tile | 65 | Mosaic Tile | [8 empty] | 27 | w/ Mortar Bond Coat or Adhesive |  |  |  | BOQ Specifications B02: Tile Size=W( )mm x L( )mm x THK( )mm; UoM UoM1: M2; UoM UoM2: M2 | A04AN082 | A04AN082-00007
A04AN082-00008 | AR | A04 | Finishing Work | AN | Tile Work | 082 | Wall Tile | 66 | Acoustic Tile | [8 empty] | 27 | w/ Mortar Bond Coat or Adhesive |  |  |  | BOQ Specifications B02: Tile Size=W( )mm x L( )mm x THK( )mm; UoM UoM1: M2; UoM UoM2: M2 | A04AN082 | A04AN082-00008
A04AN082-00009 | AR | A04 | Finishing Work | AN | Tile Work | 082 | Wall Tile | 67 | Porcelain Tile | [8 empty] | 27 | w/ Mortar Bond Coat or Adhesive |  |  |  | BOQ Specifications B02: Tile Size=W( )mm x L( )mm x THK( )mm; UoM UoM1: M2; UoM UoM2: M2 | A04AN082 | A04AN082-00009
A04AN083-00001 | AR | A04 | Finishing Work | AN | Tile Work | 083 | Floor Tile | 68 | Ceramic Tile | [8 empty] | 29 | Non-Slip Type, w/ Mortar Bond Coat or Adhesive |  |  |  | BOQ Specifications B02: Tile Size=W( )mm x L( )mm x THK( )mm; UoM UoM1: M2; UoM UoM2: M2 | A04AN083 | A04AN083-00001
A04AN083-00002 | AR | A04 | Finishing Work | AN | Tile Work | 083 | Floor Tile | 61 | Acid/Alkaline Resistant Tile | [8 empty] | 29 | Non-Slip Type, w/ Mortar Bond Coat or Adhesive |  |  |  | BOQ Specifications B02: Tile Size=W( )mm x L( )mm x THK( )mm; UoM UoM1: M2; UoM UoM2: M2 | A04AN083 | A04AN083-00002
A04AN083-00003 | AR | A04 | Finishing Work | AN | Tile Work | 083 | Floor Tile | 69 | Terrazzo Tile | [8 empty] | 29 | Non-Slip Type, w/ Mortar Bond Coat or Adhesive |  |  |  | BOQ Specifications B02: Tile Size=W( )mm x L( )mm x THK( )mm; UoM UoM1: M2; UoM UoM2: M2 | A04AN083 | A04AN083-00003
A04AN083-00004 | AR | A04 | Finishing Work | AN | Tile Work | 083 | Floor Tile | 70 | Vinyl Tile | [8 empty] | 27 | w/ Mortar Bond Coat or Adhesive |  |  |  | BOQ Specifications B02: Tile Size=W( )mm x L( )mm x THK( )mm; UoM UoM1: M2; UoM UoM2: M2 | A04AN083 | A04AN083-00004
A04AN083-00005 | AR | A04 | Finishing Work | AN | Tile Work | 083 | Floor Tile | 71 | Anti-Static Vinyl Tile | [8 empty] | 27 | w/ Mortar Bond Coat or Adhesive |  |  |  | BOQ Specifications B02: Tile Size=W( )mm x L( )mm x THK( )mm; UoM UoM1: M2; UoM UoM2: M2 | A04AN083 | A04AN083-00005
A04AN083-00006 | AR | A04 | Finishing Work | AN | Tile Work | 083 | Floor Tile | 62 | Granite Tile | [8 empty] | 29 | Non-Slip Type, w/ Mortar Bond Coat or Adhesive |  |  |  | BOQ Specifications B02: Tile Size=W( )mm x L( )mm x THK( )mm; UoM UoM1: M2; UoM UoM2: M2 | A04AN083 | A04AN083-00006
A04AN083-00007 | AR | A04 | Finishing Work | AN | Tile Work | 083 | Floor Tile | 63 | Marble Tile | [8 empty] | 29 | Non-Slip Type, w/ Mortar Bond Coat or Adhesive |  |  |  | BOQ Specifications B02: Tile Size=W( )mm x L( )mm x THK( )mm; UoM UoM1: M2; UoM UoM2: M2 | A04AN083 | A04AN083-00007
A04AN083-00008 | AR | A04 | Finishing Work | AN | Tile Work | 083 | Floor Tile | 72 | Stone Tile | [8 empty] | 29 | Non-Slip Type, w/ Mortar Bond Coat or Adhesive |  |  |  | BOQ Specifications B02: Tile Size=W( )mm x L( )mm x THK( )mm; UoM UoM1: M2; UoM UoM2: M2 | A04AN083 | A04AN083-00008
A04AN083-00009 | AR | A04 | Finishing Work | AN | Tile Work | 083 | Floor Tile | 73 | Concrete Tile | [8 empty] | 29 | Non-Slip Type, w/ Mortar Bond Coat or Adhesive |  |  |  | BOQ Specifications B02: Tile Size=W( )mm x L( )mm x THK( )mm; UoM UoM1: M2; UoM UoM2: M2 | A04AN083 | A04AN083-00009
A04AN083-00010 | AR | A04 | Finishing Work | AN | Tile Work | 083 | Floor Tile | 65 | Mosaic Tile | [8 empty] | 29 | Non-Slip Type, w/ Mortar Bond Coat or Adhesive |  |  |  | BOQ Specifications B02: Tile Size=W( )mm x L( )mm x THK( )mm; UoM UoM1: M2; UoM UoM2: M2 | A04AN083 | A04AN083-00010
A04AN083-00011 | AR | A04 | Finishing Work | AN | Tile Work | 083 | Floor Tile | 67 | Porcelain Tile | [8 empty] | 29 | Non-Slip Type, w/ Mortar Bond Coat or Adhesive |  |  |  | BOQ Specifications B02: Tile Size=W( )mm x L( )mm x THK( )mm; UoM UoM1: M2; UoM UoM2: M2 | A04AN083 | A04AN083-00011
A04AN083-00012 | AR | A04 | Finishing Work | AN | Tile Work | 083 | Floor Tile | FD | Rubber Tile | [8 empty] | 27 | w/ Mortar Bond Coat or Adhesive |  |  |  | BOQ Specifications B02: Tile Size=W( )mm x L( )mm x THK( )mm; UoM UoM1: M2; UoM UoM2: M2 | A04AN083 | A04AN083-00012
A04AN084-00001 | AR | A04 | Finishing Work | AN | Tile Work | 084 | Skirt Tile | 59 | Unglazed Ceramic Tile | [8 empty] | 27 | w/ Mortar Bond Coat or Adhesive |  |  | 86 | L11: H<150mm; BOQ Specifications B02: H=( )mm; UoM UoM1: M; UoM UoM2: M | A04AN084 | A04AN084-00001
A04AN084-00002 | AR | A04 | Finishing Work | AN | Tile Work | 084 | Skirt Tile | 59 | Unglazed Ceramic Tile | [8 empty] | 27 | w/ Mortar Bond Coat or Adhesive |  |  | 67 | L11: 150mm≤H<200mm; BOQ Specifications B02: H=( )mm; UoM UoM1: M; UoM UoM2: M | A04AN084 | A04AN084-00002
A04AN084-00003 | AR | A04 | Finishing Work | AN | Tile Work | 084 | Skirt Tile | 59 | Unglazed Ceramic Tile | [8 empty] | 27 | w/ Mortar Bond Coat or Adhesive |  |  | 68 | L11: 200mm≤H; BOQ Specifications B02: H=( )mm; UoM UoM1: M; UoM UoM2: M | A04AN084 | A04AN084-00003
A04AN084-00004 | AR | A04 | Finishing Work | AN | Tile Work | 084 | Skirt Tile | 60 | Glazed Ceramic Tile | [8 empty] | 27 | w/ Mortar Bond Coat or Adhesive |  |  | 86 | L11: H<150mm; BOQ Specifications B02: H=( )mm; UoM UoM1: M; UoM UoM2: M | A04AN084 | A04AN084-00004
A04AN084-00005 | AR | A04 | Finishing Work | AN | Tile Work | 084 | Skirt Tile | 60 | Glazed Ceramic Tile | [8 empty] | 27 | w/ Mortar Bond Coat or Adhesive |  |  | 67 | L11: 150mm≤H<200mm; BOQ Specifications B02: H=( )mm; UoM UoM1: M; UoM UoM2: M | A04AN084 | A04AN084-00005
A04AN084-00006 | AR | A04 | Finishing Work | AN | Tile Work | 084 | Skirt Tile | 60 | Glazed Ceramic Tile | [8 empty] | 27 | w/ Mortar Bond Coat or Adhesive |  |  | 68 | L11: 200mm≤H; BOQ Specifications B02: H=( )mm; UoM UoM1: M; UoM UoM2: M | A04AN084 | A04AN084-00006
A04AN084-00007 | AR | A04 | Finishing Work | AN | Tile Work | 084 | Skirt Tile | 61 | Acid/Alkaline Resistant Tile | [8 empty] | 27 | w/ Mortar Bond Coat or Adhesive |  |  | 86 | L11: H<150mm; BOQ Specifications B02: H=( )mm; UoM UoM1: M; UoM UoM2: M | A04AN084 | A04AN084-00007
A04AN084-00008 | AR | A04 | Finishing Work | AN | Tile Work | 084 | Skirt Tile | 61 | Acid/Alkaline Resistant Tile | [8 empty] | 27 | w/ Mortar Bond Coat or Adhesive |  |  | 67 | L11: 150mm≤H<200mm; BOQ Specifications B02: H=( )mm; UoM UoM1: M; UoM UoM2: M | A04AN084 | A04AN084-00008
A04AN084-00009 | AR | A04 | Finishing Work | AN | Tile Work | 084 | Skirt Tile | 61 | Acid/Alkaline Resistant Tile | [8 empty] | 27 | w/ Mortar Bond Coat or Adhesive |  |  | 68 | L11: 200mm≤H; BOQ Specifications B02: H=( )mm; UoM UoM1: M; UoM UoM2: M | A04AN084 | A04AN084-00009
A04AN084-00010 | AR | A04 | Finishing Work | AN | Tile Work | 084 | Skirt Tile | 69 | Terrazzo Tile | [8 empty] | 27 | w/ Mortar Bond Coat or Adhesive |  |  | 86 | L11: H<150mm; BOQ Specifications B02: H=( )mm; UoM UoM1: M; UoM UoM2: M | A04AN084 | A04AN084-00010
A04AN084-00011 | AR | A04 | Finishing Work | AN | Tile Work | 084 | Skirt Tile | 69 | Terrazzo Tile | [8 empty] | 27 | w/ Mortar Bond Coat or Adhesive |  |  | 67 | L11: 150mm≤H<200mm; BOQ Specifications B02: H=( )mm; UoM UoM1: M; UoM UoM2: M | A04AN084 | A04AN084-00011
A04AN084-00012 | AR | A04 | Finishing Work | AN | Tile Work | 084 | Skirt Tile | 69 | Terrazzo Tile | [8 empty] | 27 | w/ Mortar Bond Coat or Adhesive |  |  | 68 | L11: 200mm≤H; BOQ Specifications B02: H=( )mm; UoM UoM1: M; UoM UoM2: M | A04AN084 | A04AN084-00012
A04AN084-00013 | AR | A04 | Finishing Work | AN | Tile Work | 084 | Skirt Tile | 70 | Vinyl Tile | [8 empty] | 27 | w/ Mortar Bond Coat or Adhesive |  |  | 86 | L11: H<150mm; BOQ Specifications B02: H=( )mm; UoM UoM1: M; UoM UoM2: M | A04AN084 | A04AN084-00013
A04AN084-00014 | AR | A04 | Finishing Work | AN | Tile Work | 084 | Skirt Tile | 70 | Vinyl Tile | [8 empty] | 27 | w/ Mortar Bond Coat or Adhesive |  |  | 67 | L11: 150mm≤H<200mm; BOQ Specifications B02: H=( )mm; UoM UoM1: M; UoM UoM2: M | A04AN084 | A04AN084-00014
A04AN084-00015 | AR | A04 | Finishing Work | AN | Tile Work | 084 | Skirt Tile | 70 | Vinyl Tile | [8 empty] | 27 | w/ Mortar Bond Coat or Adhesive |  |  | 68 | L11: 200mm≤H; BOQ Specifications B02: H=( )mm; UoM UoM1: M; UoM UoM2: M | A04AN084 | A04AN084-00015
A04AN084-00016 | AR | A04 | Finishing Work | AN | Tile Work | 084 | Skirt Tile | 71 | Anti-Static Vinyl Tile | [8 empty] | 27 | w/ Mortar Bond Coat or Adhesive |  |  | 86 | L11: H<150mm; BOQ Specifications B02: H=( )mm; UoM UoM1: M; UoM UoM2: M | A04AN084 | A04AN084-00016
A04AN084-00017 | AR | A04 | Finishing Work | AN | Tile Work | 084 | Skirt Tile | 71 | Anti-Static Vinyl Tile | [8 empty] | 27 | w/ Mortar Bond Coat or Adhesive |  |  | 67 | L11: 150mm≤H<200mm; BOQ Specifications B02: H=( )mm; UoM UoM1: M; UoM UoM2: M | A04AN084 | A04AN084-00017
A04AN084-00018 | AR | A04 | Finishing Work | AN | Tile Work | 084 | Skirt Tile | 71 | Anti-Static Vinyl Tile | [8 empty] | 27 | w/ Mortar Bond Coat or Adhesive |  |  | 68 | L11: 200mm≤H; BOQ Specifications B02: H=( )mm; UoM UoM1: M; UoM UoM2: M | A04AN084 | A04AN084-00018
A04AN084-00019 | AR | A04 | Finishing Work | AN | Tile Work | 084 | Skirt Tile | 62 | Granite Tile | [8 empty] | 27 | w/ Mortar Bond Coat or Adhesive |  |  | 86 | L11: H<150mm; BOQ Specifications B02: H=( )mm; UoM UoM1: M; UoM UoM2: M | A04AN084 | A04AN084-00019
A04AN084-00020 | AR | A04 | Finishing Work | AN | Tile Work | 084 | Skirt Tile | 62 | Granite Tile | [8 empty] | 27 | w/ Mortar Bond Coat or Adhesive |  |  | 67 | L11: 150mm≤H<200mm; BOQ Specifications B02: H=( )mm; UoM UoM1: M; UoM UoM2: M | A04AN084 | A04AN084-00020
A04AN084-00021 | AR | A04 | Finishing Work | AN | Tile Work | 084 | Skirt Tile | 62 | Granite Tile | [8 empty] | 27 | w/ Mortar Bond Coat or Adhesive |  |  | 68 | L11: 200mm≤H; BOQ Specifications B02: H=( )mm; UoM UoM1: M; UoM UoM2: M | A04AN084 | A04AN084-00021
A04AN084-00022 | AR | A04 | Finishing Work | AN | Tile Work | 084 | Skirt Tile | 63 | Marble Tile | [8 empty] | 27 | w/ Mortar Bond Coat or Adhesive |  |  | 86 | L11: H<150mm; BOQ Specifications B02: H=( )mm; UoM UoM1: M; UoM UoM2: M | A04AN084 | A04AN084-00022
A04AN084-00023 | AR | A04 | Finishing Work | AN | Tile Work | 084 | Skirt Tile | 63 | Marble Tile | [8 empty] | 27 | w/ Mortar Bond Coat or Adhesive |  |  | 67 | L11: 150mm≤H<200mm; BOQ Specifications B02: H=( )mm; UoM UoM1: M; UoM UoM2: M | A04AN084 | A04AN084-00023
A04AN084-00024 | AR | A04 | Finishing Work | AN | Tile Work | 084 | Skirt Tile | 63 | Marble Tile | [8 empty] | 27 | w/ Mortar Bond Coat or Adhesive |  |  | 68 | L11: 200mm≤H; BOQ Specifications B02: H=( )mm; UoM UoM1: M; UoM UoM2: M | A04AN084 | A04AN084-00024
A04AN084-00025 | AR | A04 | Finishing Work | AN | Tile Work | 084 | Skirt Tile | 72 | Stone Tile | [8 empty] | 27 | w/ Mortar Bond Coat or Adhesive |  |  | 86 | L11: H<150mm; BOQ Specifications B02: H=( )mm; UoM UoM1: M; UoM UoM2: M | A04AN084 | A04AN084-00025
A04AN084-00026 | AR | A04 | Finishing Work | AN | Tile Work | 084 | Skirt Tile | 72 | Stone Tile | [8 empty] | 27 | w/ Mortar Bond Coat or Adhesive |  |  | 67 | L11: 150mm≤H<200mm; BOQ Specifications B02: H=( )mm; UoM UoM1: M; UoM UoM2: M | A04AN084 | A04AN084-00026
A04AN084-00027 | AR | A04 | Finishing Work | AN | Tile Work | 084 | Skirt Tile | 72 | Stone Tile | [8 empty] | 27 | w/ Mortar Bond Coat or Adhesive |  |  | 68 | L11: 200mm≤H; BOQ Specifications B02: H=( )mm; UoM UoM1: M; UoM UoM2: M | A04AN084 | A04AN084-00027
A04AN084-00028 | AR | A04 | Finishing Work | AN | Tile Work | 084 | Skirt Tile | 73 | Concrete Tile | [8 empty] | 27 | w/ Mortar Bond Coat or Adhesive |  |  | 86 | L11: H<150mm; BOQ Specifications B02: H=( )mm; UoM UoM1: M; UoM UoM2: M | A04AN084 | A04AN084-00028
A04AN084-00029 | AR | A04 | Finishing Work | AN | Tile Work | 084 | Skirt Tile | 73 | Concrete Tile | [8 empty] | 27 | w/ Mortar Bond Coat or Adhesive |  |  | 67 | L11: 150mm≤H<200mm; BOQ Specifications B02: H=( )mm; UoM UoM1: M; UoM UoM2: M | A04AN084 | A04AN084-00029
A04AN084-00030 | AR | A04 | Finishing Work | AN | Tile Work | 084 | Skirt Tile | 73 | Concrete Tile | [8 empty] | 27 | w/ Mortar Bond Coat or Adhesive |  |  | 68 | L11: 200mm≤H; BOQ Specifications B02: H=( )mm; UoM UoM1: M; UoM UoM2: M | A04AN084 | A04AN084-00030
A04AN084-00031 | AR | A04 | Finishing Work | AN | Tile Work | 084 | Skirt Tile | 67 | Porcelain Tile | [8 empty] | 27 | w/ Mortar Bond Coat or Adhesive |  |  | 86 | L11: H<150mm; BOQ Specifications B02: H=( )mm; UoM UoM1: M; UoM UoM2: M | A04AN084 | A04AN084-00031
A04AN084-00032 | AR | A04 | Finishing Work | AN | Tile Work | 084 | Skirt Tile | 67 | Porcelain Tile | [8 empty] | 27 | w/ Mortar Bond Coat or Adhesive |  |  | 67 | L11: 150mm≤H<200mm; BOQ Specifications B02: H=( )mm; UoM UoM1: M; UoM UoM2: M | A04AN084 | A04AN084-00032
A04AN084-00033 | AR | A04 | Finishing Work | AN | Tile Work | 084 | Skirt Tile | 67 | Porcelain Tile | [8 empty] | 27 | w/ Mortar Bond Coat or Adhesive |  |  | 68 | L11: 200mm≤H; BOQ Specifications B02: H=( )mm; UoM UoM1: M; UoM UoM2: M | A04AN084 | A04AN084-00033
A04AP085-00001 | AR | A04 | Finishing Work | AP | Waterproofing Work | 085 | Liquid Waterproofing | [8 empty] | 02 | for Internal Floor Area | 30 | Min. 2 Coats | [15 empty] | A04AP085 | A04AP085-00001 | bar: UoM UoM1 to UoM UoM2
A04AP085-00002 | AR | A04 | Finishing Work | AP | Waterproofing Work | 085 | Liquid Waterproofing | [8 empty] | 03 | for Internal Wall Area | 30 | Min. 2 Coats | [15 empty] | A04AP085 | A04AP085-00002 | bar: UoM UoM1 to UoM UoM2
A04AP310-00001 | AR | A04 | Finishing Work | AP | Waterproofing Work | 310 | Waterproofing Membrane | [8 empty] | 04 | for Internal Area | [5 empty] | BOQ Specifications B02: THK=( )mm; UoM UoM1: M2; UoM UoM2: M2 | A04AP310 | A04AP310-00001
A04AQ012-00001 | AR | A04 | Finishing Work | AQ | Roof Work | 012 | PE Sheet (Vapor Barrier) | [15 empty] | BOQ Specifications B02: THK=( )mm; UoM UoM1: M2; UoM UoM2: M2 | A04AQ012 | A04AQ012-00001
A04AQ038-00001 | AR | A04 | Finishing Work | AQ | Roof Work | 038 | Welded Wire Fabric | [14 empty] | 53 | L11: DIA≤6mm; BOQ Specifications B02: Mesh Size=DIA( )mm x ( )mm x ( )mm; UoM UoM1: M2; UoM UoM2: M2 | A04AQ038 | A04AQ038-00001
A04AQ038-00002 | AR | A04 | Finishing Work | AQ | Roof Work | 038 | Welded Wire Fabric | [14 empty] | 54 | L11: DIA>6mm; BOQ Specifications B02: Mesh Size=DIA( )mm x ( )mm x ( )mm; UoM UoM1: M2; UoM UoM2: M2 | A04AQ038 | A04AQ038-00002
A04AQ086-00001 | AR | A04 | Finishing Work | AQ | Roof Work | 086 | Roof Screed | 75 | Light-Weight Concrete Screed | [8 empty] | 31 | w/o Welded Wire Fabric |  |  | 83 | L11: 30mm≤Min. THK<50mm; BOQ Specifications B02: Min. THK=( )mm, Slope=( ); UoM UoM1: M3; UoM UoM2: M3 | A04AQ086 | A04AQ086-00001
A04AQ086-00002 | AR | A04 | Finishing Work | AQ | Roof Work | 086 | Roof Screed | 75 | Light-Weight Concrete Screed | [8 empty] | 31 | w/o Welded Wire Fabric |  |  | 84 | L11: 50mm≤Min. THK<75mm; BOQ Specifications B02: Min. THK=( )mm, Slope=( ); UoM UoM1: M3; UoM UoM2: M3 | A04AQ086 | A04AQ086-00002
A04AQ086-00003 | AR | A04 | Finishing Work | AQ | Roof Work | 086 | Roof Screed | 75 | Light-Weight Concrete Screed | [8 empty] | 31 | w/o Welded Wire Fabric |  |  | 85 | L11: 75mm≤Min. THK; BOQ Specifications B02: Min. THK=( )mm, Slope=( ); UoM UoM1: M3; UoM UoM2: M3 | A04AQ086 | A04AQ086-00003
A04AQ086-00004 | AR | A04 | Finishing Work | AQ | Roof Work | 086 | Roof Screed | 76 | Bed Mortar Screed | [8 empty] | 31 | w/o Welded Wire Fabric |  |  | 83 | L11: 30mm≤Min. THK<50mm; BOQ Specifications B02: Min. THK=( )mm, Slope=( ); UoM UoM1: M3; UoM UoM2: M3 | A04AQ086 | A04AQ086-00004
A04AQ086-00005 | AR | A04 | Finishing Work | AQ | Roof Work | 086 | Roof Screed | 76 | Bed Mortar Screed | [8 empty] | 31 | w/o Welded Wire Fabric |  |  | 84 | L11: 50mm≤Min. THK<75mm; BOQ Specifications B02: Min. THK=( )mm, Slope=( ); UoM UoM1: M3; UoM UoM2: M3 | A04AQ086 | A04AQ086-00005
A04AQ086-00006 | AR | A04 | Finishing Work | AQ | Roof Work | 086 | Roof Screed | 76 | Bed Mortar Screed | [8 empty] | 31 | w/o Welded Wire Fabric |  |  | 85 | L11: 75mm≤Min. THK; BOQ Specifications B02: Min. THK=( )mm, Slope=( ); UoM UoM1: M3; UoM UoM2: M3 | A04AQ086 | A04AQ086-00006
A04AQ087-00001 | AR | A04 | Finishing Work | AQ | Roof Work | 087 | Waterproofing Coating | 79 | Hot Bitumen | [6 empty] | 05 | only for Roof Area | [17 empty] | A04AQ087 | A04AQ087-00001 | bar: L11 to UoM UoM2
A04AQ087-00002 | AR | A04 | Finishing Work | AQ | Roof Work | 087 | Waterproofing Coating | 80 | Acrylic Polymer Protective Coating | [6 empty] | 05 | only for Roof Area | [17 empty] | A04AQ087 | A04AQ087-00002 | bar: L11 to UoM UoM2
A04AQ088-00001 | AR | A04 | Finishing Work | AQ | Roof Work | 088 | Roof Insulation | 81 | Rigid Extruded Polystyrene Foam Insulation | [12 empty] | 31 | L11: THK<50mm; BOQ Specifications B02: THK=( )mm; UoM UoM1: M2; UoM UoM2: M2 | A04AQ088 | A04AQ088-00001
A04AQ088-00002 | AR | A04 | Finishing Work | AQ | Roof Work | 088 | Roof Insulation | 81 | Rigid Extruded Polystyrene Foam Insulation | [12 empty] | 09 | L11: 50mm≤THK<75mm; BOQ Specifications B02: THK=( )mm; UoM UoM1: M2; UoM UoM2: M2 | A04AQ088 | A04AQ088-00002
A04AQ088-00003 | AR | A04 | Finishing Work | AQ | Roof Work | 088 | Roof Insulation | 81 | Rigid Extruded Polystyrene Foam Insulation | [12 empty] | 10 | L11: 75mm≤THK<100mm; BOQ Specifications B02: THK=( )mm; UoM UoM1: M2; UoM UoM2: M2 | A04AQ088 | A04AQ088-00003
A04AQ088-00004 | AR | A04 | Finishing Work | AQ | Roof Work | 088 | Roof Insulation | 81 | Rigid Extruded Polystyrene Foam Insulation | [12 empty] | 11 | L11: 100mm≤THK; BOQ Specifications B02: THK=( )mm; UoM UoM1: M2; UoM UoM2: M2 | A04AQ088 | A04AQ088-00004
A04AQ089-00001 | AR | A04 | Finishing Work | AQ | Roof Work | 089 | Protective Concrete w/ Steel Trowel Finish | [27 empty] | A04AQ089 | A04AQ089-00001 | bar: L11 to UoM UoM2
A04AQ090-00001 | AR | A04 | Finishing Work | AQ | Roof Work | 090 | Concrete Tile | [10 empty] | 33 | w/ Plastic Spacer |  |  | 28 | L11: THK≤50mm; BOQ Specifications B02: THK=( )mm; UoM UoM1: M2; UoM UoM2: M2 | A04AQ090 | A04AQ090-00001
A04AQ090-00002 | AR | A04 | Finishing Work | AQ | Roof Work | 090 | Concrete Tile | [10 empty] | 33 | w/ Plastic Spacer |  |  | 29 | L11: 50mm<THK≤75mm; BOQ Specifications B02: THK=( )mm; UoM UoM1: M2; UoM UoM2: M2 | A04AQ090 | A04AQ090-00002
A04AQ090-00003 | AR | A04 | Finishing Work | AQ | Roof Work | 090 | Concrete Tile | [10 empty] | 33 | w/ Plastic Spacer |  |  | 30 | L11: 75mm<THK≤100mm; BOQ Specifications B02: THK=( )mm; UoM UoM1: M2; UoM UoM2: M2 | A04AQ090 | A04AQ090-00003
A04AQ091-00001 | AR | A04 | Finishing Work | AQ | Roof Work | 091 | Gravel for Roof | [15 empty] | BOQ Specifications B02: THK=( )mmDIA=( )mm~( )mm or Max DIA=( )mm; UoM UoM1: M2; UoM UoM2: M2 | A04AQ091 | A04AQ091-00001
A04AQ092-00001 | AR | A04 | Finishing Work | AQ | Roof Work | 092 | Crushed Stone for Roof | [15 empty] | BOQ Specifications B02: THK=( )mmDIA=( )mm~( )mm or Max DIA=( )mm; UoM UoM1: M2; UoM UoM2: M2 | A04AQ092 | A04AQ092-00001
A04AQ093-00001 | AR | A04 | Finishing Work | AQ | Roof Work | 093 | Clean Sand | [15 empty] | BOQ Specifications B02: THK=( )mm; UoM UoM1: M2; UoM UoM2: M2 | A04AQ093 | A04AQ093-00001
A04AQ094-00001 | AR | A04 | Finishing Work | AQ | Roof Work | 094 | Substrate Board | 82 | Water-Resistant Gypsum Substrate | [8 empty] | 34 | w/ Fixing Accessories |  |  |  | BOQ Specifications B02: THK=( )mm; UoM UoM1: M2; UoM UoM2: M2 | A04AQ094 | A04AQ094-00001
A04AQ095-00001 | AR | A04 | Finishing Work | AQ | Roof Work | 095 | Geotextile | [10 empty] | 34 | w/ Fixing Accessories | [15 empty] | A04AQ095 | A04AQ095-00001 | bar: L11 to UoM UoM2
A04AQ096-00001 | AR | A04 | Finishing Work | AQ | Roof Work | 096 | Metal Coping for Parapet | 83 | Galvanized Steel Coping | [8 empty] | 35 | w/ Fixing Accessories, Sealant |  |  |  | BOQ Specifications B02: THK=( )mm; UoM UoM1: M2; UoM UoM2: M2 | A04AQ096 | A04AQ096-00001
A04AQ096-00002 | AR | A04 | Finishing Work | AQ | Roof Work | 096 | Metal Coping for Parapet | 84 | Aluminum Coping | [8 empty] | 35 | w/ Fixing Accessories, Sealant |  |  |  | BOQ Specifications B02: THK=( )mm; UoM UoM1: M2; UoM UoM2: M2 | A04AQ096 | A04AQ096-00002
A04AQ096-00003 | AR | A04 | Finishing Work | AQ | Roof Work | 096 | Metal Coping for Parapet | 85 | Stainless Steel Coping | [8 empty] | 35 | w/ Fixing Accessories, Sealant |  |  |  | BOQ Specifications B02: THK=( )mm; UoM UoM1: M2; UoM UoM2: M2 | A04AQ096 | A04AQ096-00003
A04AQ097-00001 | AR | A04 | Finishing Work | AQ | Roof Work | 097 | Flashing along Roof Corner | 86 | Galvanized Steel Flashing | [8 empty] | 35 | w/ Fixing Accessories, Sealant |  |  |  | BOQ Specifications B02: THK=( )mm; UoM UoM1: M2; UoM UoM2: M2 | A04AQ097 | A04AQ097-00001
A04AQ097-00002 | AR | A04 | Finishing Work | AQ | Roof Work | 097 | Flashing along Roof Corner | 87 | Aluminum Flashing | [8 empty] | 35 | w/ Fixing Accessories, Sealant |  |  |  | BOQ Specifications B02: THK=( )mm; UoM UoM1: M2; UoM UoM2: M2 | A04AQ097 | A04AQ097-00002
A04AQ097-00003 | AR | A04 | Finishing Work | AQ | Roof Work | 097 | Flashing along Roof Corner | 88 | Stainless Steel Flashing | [8 empty] | 35 | w/ Fixing Accessories, Sealant |  |  |  | BOQ Specifications B02: THK=( )mm; UoM UoM1: M2; UoM UoM2: M2 | A04AQ097 | A04AQ097-00003
A04AQ310-00001 | AR | A04 | Finishing Work | AQ | Roof Work | 310 | Waterproofing Membrane | 77 | EPDM(or Equivalent) | [8 empty] | 32 | w/ Accessories |  |  |  | BOQ Specifications B02: THK=( )mm; UoM UoM1: M2; UoM UoM2: M2 | A04AQ310 | A04AQ310-00001
A04AQ310-00002 | AR | A04 | Finishing Work | AQ | Roof Work | 310 | Waterproofing Membrane | 78 | EPDM(or Equivalent) with Solar Shield | [8 empty] | 32 | w/ Accessories |  |  |  | BOQ Specifications B02: THK=( )mm; UoM UoM1: M2; UoM UoM2: M2 | A04AQ310 | A04AQ310-00002
A04AR098-00001 | AR | A04 | Finishing Work | AR | Door & Window Work | 098 | Steel Door w/ Steel Frame (UoM: M2) | 89 | Fire Protective Rating: N/A | [8 empty] | 36 | w/ Hardware & Accessories | [15 empty] | A04AR098 | A04AR098-00001 | bar: UoM UoM1 to UoM UoM2
A04AR098-00002 | AR | A04 | Finishing Work | AR | Door & Window Work | 098 | Steel Door w/ Steel Frame (UoM: M2) | 92 | Fire Protective Rating: 0.5-hr | [8 empty] | 36 | w/ Hardware & Accessories | [15 empty] | A04AR098 | A04AR098-00002 | bar: UoM UoM1 to UoM UoM2
A04AR098-00003 | AR | A04 | Finishing Work | AR | Door & Window Work | 098 | Steel Door w/ Steel Frame (UoM: M2) | 95 | Fire Protective Rating: 1-hr | [8 empty] | 36 | w/ Hardware & Accessories | [15 empty] | A04AR098 | A04AR098-00003 | bar: UoM UoM1 to UoM UoM2
A04AR098-00004 | AR | A04 | Finishing Work | AR | Door & Window Work | 098 | Steel Door w/ Steel Frame (UoM: M2) | AC | Fire Protective Rating: 1.5-hrs | [8 empty] | 36 | w/ Hardware & Accessories | [15 empty] | A04AR098 | A04AR098-00004 | bar: UoM UoM1 to UoM UoM2
A04AR098-00005 | AR | A04 | Finishing Work | AR | Door & Window Work | 098 | Steel Door w/ Steel Frame (UoM: M2) | AF | Fire Protective Rating: 2-hrs | [8 empty] | 36 | w/ Hardware & Accessories | [15 empty] | A04AR098 | A04AR098-00005 | bar: UoM UoM1 to UoM UoM2
A04AR099-00001 | AR | A04 | Finishing Work | AR | Door & Window Work | 099 | Steel Door w/ Steel Frame (UoM: EA) | 90 | Fire Protective Rating: N/A, Single Door | [8 empty] | 36 | w/ Hardware & Accessories |  |  |  | BOQ Specifications B02: W x H=( )mm x ( )mm; UoM UoM1: EA; UoM UoM2: EA | A04AR099 | A04AR099-00001
A04AR099-00002 | AR | A04 | Finishing Work | AR | Door & Window Work | 099 | Steel Door w/ Steel Frame (UoM: EA) | 91 | Fire Protective Rating: N/A, Double Door | [8 empty] | 36 | w/ Hardware & Accessories |  |  |  | BOQ Specifications B02: W x H=( )mm x ( )mm; UoM UoM1: EA; UoM UoM2: EA | A04AR099 | A04AR099-00002
A04AR099-00003 | AR | A04 | Finishing Work | AR | Door & Window Work | 099 | Steel Door w/ Steel Frame (UoM: EA) | 93 | Fire Protective Rating: 0.5-hr, Single Door | [8 empty] | 36 | w/ Hardware & Accessories |  |  |  | BOQ Specifications B02: W x H=( )mm x ( )mm; UoM UoM1: EA; UoM UoM2: EA | A04AR099 | A04AR099-00003
A04AR099-00004 | AR | A04 | Finishing Work | AR | Door & Window Work | 099 | Steel Door w/ Steel Frame (UoM: EA) | 94 | Fire Protective Rating: 0.5-hr, Double Door | [8 empty] | 36 | w/ Hardware & Accessories |  |  |  | BOQ Specifications B02: W x H=( )mm x ( )mm; UoM UoM1: EA; UoM UoM2: EA | A04AR099 | A04AR099-00004
A04AR099-00005 | AR | A04 | Finishing Work | AR | Door & Window Work | 099 | Steel Door w/ Steel Frame (UoM: EA) | AA | Fire Protective Rating: 1-hr, Single Door | [8 empty] | 36 | w/ Hardware & Accessories |  |  |  | BOQ Specifications B02: W x H=( )mm x ( )mm; UoM UoM1: EA; UoM UoM2: EA | A04AR099 | A04AR099-00005
A04AR099-00006 | AR | A04 | Finishing Work | AR | Door & Window Work | 099 | Steel Door w/ Steel Frame (UoM: EA) | AB | Fire Protective Rating: 1-hr, Double Door | [8 empty] | 36 | w/ Hardware & Accessories |  |  |  | BOQ Specifications B02: W x H=( )mm x ( )mm; UoM UoM1: EA; UoM UoM2: EA | A04AR099 | A04AR099-00006
A04AR099-00007 | AR | A04 | Finishing Work | AR | Door & Window Work | 099 | Steel Door w/ Steel Frame (UoM: EA) | AD | Fire Protective Rating: 1.5-hrs, Single Door | [8 empty] | 36 | w/ Hardware & Accessories |  |  |  | BOQ Specifications B02: W x H=( )mm x ( )mm; UoM UoM1: EA; UoM UoM2: EA | A04AR099 | A04AR099-00007
A04AR099-00008 | AR | A04 | Finishing Work | AR | Door & Window Work | 099 | Steel Door w/ Steel Frame (UoM: EA) | AE | Fire Protective Rating: 1.5-hrs, Double Door | [8 empty] | 36 | w/ Hardware & Accessories |  |  |  | BOQ Specifications B02: W x H=( )mm x ( )mm; UoM UoM1: EA; UoM UoM2: EA | A04AR099 | A04AR099-00008
A04AR099-00009 | AR | A04 | Finishing Work | AR | Door & Window Work | 099 | Steel Door w/ Steel Frame (UoM: EA) | AG | Fire Protective Rating: 2-hrs, Single Door | [8 empty] | 36 | w/ Hardware & Accessories |  |  |  | BOQ Specifications B02: W x H=( )mm x ( )mm; UoM UoM1: EA; UoM UoM2: EA | A04AR099 | A04AR099-00009
A04AR099-00010 | AR | A04 | Finishing Work | AR | Door & Window Work | 099 | Steel Door w/ Steel Frame (UoM: EA) | AH | Fire Protective Rating: 2-hrs, Double Door | [8 empty] | 36 | w/ Hardware & Accessories |  |  |  | BOQ Specifications B02: W x H=( )mm x ( )mm; UoM UoM1: EA; UoM UoM2: EA | A04AR099 | A04AR099-00010
A04AR100-00001 | AR | A04 | Finishing Work | AR | Door & Window Work | 100 | Steel Door w/ Steel Frame & Vision Panel for Each Leaf (UoM: M2) | 89 | Fire Protective Rating: N/A | [8 empty] | 36 | w/ Hardware & Accessories | [15 empty] | A04AR100 | A04AR100-00001 | bar: UoM UoM1 to UoM UoM2
A04AR100-00002 | AR | A04 | Finishing Work | AR | Door & Window Work | 100 | Steel Door w/ Steel Frame & Vision Panel for Each Leaf (UoM: M2) | 92 | Fire Protective Rating: 0.5-hr | [8 empty] | 36 | w/ Hardware & Accessories | [15 empty] | A04AR100 | A04AR100-00002 | bar: UoM UoM1 to UoM UoM2
A04AR100-00003 | AR | A04 | Finishing Work | AR | Door & Window Work | 100 | Steel Door w/ Steel Frame & Vision Panel for Each Leaf (UoM: M2) | 95 | Fire Protective Rating: 1-hr | [8 empty] | 36 | w/ Hardware & Accessories | [15 empty] | A04AR100 | A04AR100-00003 | bar: UoM UoM1 to UoM UoM2
A04AR100-00004 | AR | A04 | Finishing Work | AR | Door & Window Work | 100 | Steel Door w/ Steel Frame & Vision Panel for Each Leaf (UoM: M2) | AC | Fire Protective Rating: 1.5-hrs | [8 empty] | 36 | w/ Hardware & Accessories | [15 empty] | A04AR100 | A04AR100-00004 | bar: UoM UoM1 to UoM UoM2
A04AR100-00005 | AR | A04 | Finishing Work | AR | Door & Window Work | 100 | Steel Door w/ Steel Frame & Vision Panel for Each Leaf (UoM: M2) | AF | Fire Protective Rating: 2-hrs | [8 empty] | 36 | w/ Hardware & Accessories | [15 empty] | A04AR100 | A04AR100-00005 | bar: UoM UoM1 to UoM UoM2
A04AR101-00001 | AR | A04 | Finishing Work | AR | Door & Window Work | 101 | Steel Door w/ Steel Frame & Vision Panel for Each Leaf (UoM: EA) | 90 | Fire Protective Rating: N/A, Single Door | [8 empty] | 36 | w/ Hardware & Accessories |  |  |  | BOQ Specifications B02: W x H=( )mm x ( )mm; UoM UoM1: EA; UoM UoM2: EA | A04AR101 | A04AR101-00001
A04AR101-00002 | AR | A04 | Finishing Work | AR | Door & Window Work | 101 | Steel Door w/ Steel Frame & Vision Panel for Each Leaf (UoM: EA) | 91 | Fire Protective Rating: N/A, Double Door | [8 empty] | 36 | w/ Hardware & Accessories |  |  |  | BOQ Specifications B02: W x H=( )mm x ( )mm; UoM UoM1: EA; UoM UoM2: EA | A04AR101 | A04AR101-00002
A04AR101-00003 | AR | A04 | Finishing Work | AR | Door & Window Work | 101 | Steel Door w/ Steel Frame & Vision Panel for Each Leaf (UoM: EA) | 93 | Fire Protective Rating: 0.5-hr, Single Door | [8 empty] | 36 | w/ Hardware & Accessories |  |  |  | BOQ Specifications B02: W x H=( )mm x ( )mm; UoM UoM1: EA; UoM UoM2: EA | A04AR101 | A04AR101-00003
A04AR101-00004 | AR | A04 | Finishing Work | AR | Door & Window Work | 101 | Steel Door w/ Steel Frame & Vision Panel for Each Leaf (UoM: EA) | 94 | Fire Protective Rating: 0.5-hr, Double Door | [8 empty] | 36 | w/ Hardware & Accessories |  |  |  | BOQ Specifications B02: W x H=( )mm x ( )mm; UoM UoM1: EA; UoM UoM2: EA | A04AR101 | A04AR101-00004
A04AR101-00005 | AR | A04 | Finishing Work | AR | Door & Window Work | 101 | Steel Door w/ Steel Frame & Vision Panel for Each Leaf (UoM: EA) | AA | Fire Protective Rating: 1-hr, Single Door | [8 empty] | 36 | w/ Hardware & Accessories |  |  |  | BOQ Specifications B02: W x H=( )mm x ( )mm; UoM UoM1: EA; UoM UoM2: EA | A04AR101 | A04AR101-00005
A04AR101-00006 | AR | A04 | Finishing Work | AR | Door & Window Work | 101 | Steel Door w/ Steel Frame & Vision Panel for Each Leaf (UoM: EA) | AB | Fire Protective Rating: 1-hr, Double Door | [8 empty] | 36 | w/ Hardware & Accessories |  |  |  | BOQ Specifications B02: W x H=( )mm x ( )mm; UoM UoM1: EA; UoM UoM2: EA | A04AR101 | A04AR101-00006
A04AR101-00007 | AR | A04 | Finishing Work | AR | Door & Window Work | 101 | Steel Door w/ Steel Frame & Vision Panel for Each Leaf (UoM: EA) | AD | Fire Protective Rating: 1.5-hrs, Single Door | [8 empty] | 36 | w/ Hardware & Accessories |  |  |  | BOQ Specifications B02: W x H=( )mm x ( )mm; UoM UoM1: EA; UoM UoM2: EA | A04AR101 | A04AR101-00007
A04AR101-00008 | AR | A04 | Finishing Work | AR | Door & Window Work | 101 | Steel Door w/ Steel Frame & Vision Panel for Each Leaf (UoM: EA) | AE | Fire Protective Rating: 1.5-hrs, Double Door | [8 empty] | 36 | w/ Hardware & Accessories |  |  |  | BOQ Specifications B02: W x H=( )mm x ( )mm; UoM UoM1: EA; UoM UoM2: EA | A04AR101 | A04AR101-00008
A04AR101-00009 | AR | A04 | Finishing Work | AR | Door & Window Work | 101 | Steel Door w/ Steel Frame & Vision Panel for Each Leaf (UoM: EA) | AG | Fire Protective Rating: 2-hrs, Single Door | [8 empty] | 36 | w/ Hardware & Accessories |  |  |  | BOQ Specifications B02: W x H=( )mm x ( )mm; UoM UoM1: EA; UoM UoM2: EA | A04AR101 | A04AR101-00009
A04AR101-00010 | AR | A04 | Finishing Work | AR | Door & Window Work | 101 | Steel Door w/ Steel Frame & Vision Panel for Each Leaf (UoM: EA) | AH | Fire Protective Rating: 2-hrs, Double Door | [8 empty] | 36 | w/ Hardware & Accessories |  |  |  | BOQ Specifications B02: W x H=( )mm x ( )mm; UoM UoM1: EA; UoM UoM2: EA | A04AR101 | A04AR101-00010
A04AR102-00001 | AR | A04 | Finishing Work | AR | Door & Window Work | 102 | Steel Door w/ Steel Frame & Panic Bar (UoM: M2) | 89 | Fire Protective Rating: N/A | [8 empty] | 36 | w/ Hardware & Accessories | [15 empty] | A04AR102 | A04AR102-00001 | bar: UoM UoM1 to UoM UoM2
A04AR102-00002 | AR | A04 | Finishing Work | AR | Door & Window Work | 102 | Steel Door w/ Steel Frame & Panic Bar (UoM: M2) | 92 | Fire Protective Rating: 0.5-hr | [8 empty] | 36 | w/ Hardware & Accessories | [15 empty] | A04AR102 | A04AR102-00002 | bar: UoM UoM1 to UoM UoM2
A04AR102-00003 | AR | A04 | Finishing Work | AR | Door & Window Work | 102 | Steel Door w/ Steel Frame & Panic Bar (UoM: M2) | 95 | Fire Protective Rating: 1-hr | [8 empty] | 36 | w/ Hardware & Accessories | [15 empty] | A04AR102 | A04AR102-00003 | bar: UoM UoM1 to UoM UoM2
A04AR102-00004 | AR | A04 | Finishing Work | AR | Door & Window Work | 102 | Steel Door w/ Steel Frame & Panic Bar (UoM: M2) | AC | Fire Protective Rating: 1.5-hrs | [8 empty] | 36 | w/ Hardware & Accessories | [15 empty] | A04AR102 | A04AR102-00004 | bar: UoM UoM1 to UoM UoM2
A04AR102-00005 | AR | A04 | Finishing Work | AR | Door & Window Work | 102 | Steel Door w/ Steel Frame & Panic Bar (UoM: M2) | AF | Fire Protective Rating: 2-hrs | [8 empty] | 36 | w/ Hardware & Accessories | [15 empty] | A04AR102 | A04AR102-00005 | bar: UoM UoM1 to UoM UoM2
A04AR103-00001 | AR | A04 | Finishing Work | AR | Door & Window Work | 103 | Steel Door w/ Steel Frame & Panic Bar (UoM: EA) | 90 | Fire Protective Rating: N/A, Single Door | [8 empty] | 36 | w/ Hardware & Accessories |  |  |  | BOQ Specifications B02: W x H=( )mm x ( )mm; UoM UoM1: EA; UoM UoM2: EA | A04AR103 | A04AR103-00001
A04AR103-00002 | AR | A04 | Finishing Work | AR | Door & Window Work | 103 | Steel Door w/ Steel Frame & Panic Bar (UoM: EA) | 91 | Fire Protective Rating: N/A, Double Door | [8 empty] | 36 | w/ Hardware & Accessories |  |  |  | BOQ Specifications B02: W x H=( )mm x ( )mm; UoM UoM1: EA; UoM UoM2: EA | A04AR103 | A04AR103-00002
A04AR103-00003 | AR | A04 | Finishing Work | AR | Door & Window Work | 103 | Steel Door w/ Steel Frame & Panic Bar (UoM: EA) | 93 | Fire Protective Rating: 0.5-hr, Single Door | [8 empty] | 36 | w/ Hardware & Accessories |  |  |  | BOQ Specifications B02: W x H=( )mm x ( )mm; UoM UoM1: EA; UoM UoM2: EA | A04AR103 | A04AR103-00003
A04AR103-00004 | AR | A04 | Finishing Work | AR | Door & Window Work | 103 | Steel Door w/ Steel Frame & Panic Bar (UoM: EA) | 94 | Fire Protective Rating: 0.5-hr, Double Door | [8 empty] | 36 | w/ Hardware & Accessories |  |  |  | BOQ Specifications B02: W x H=( )mm x ( )mm; UoM UoM1: EA; UoM UoM2: EA | A04AR103 | A04AR103-00004
A04AR103-00005 | AR | A04 | Finishing Work | AR | Door & Window Work | 103 | Steel Door w/ Steel Frame & Panic Bar (UoM: EA) | AA | Fire Protective Rating: 1-hr, Single Door | [8 empty] | 36 | w/ Hardware & Accessories |  |  |  | BOQ Specifications B02: W x H=( )mm x ( )mm; UoM UoM1: EA; UoM UoM2: EA | A04AR103 | A04AR103-00005
A04AR103-00006 | AR | A04 | Finishing Work | AR | Door & Window Work | 103 | Steel Door w/ Steel Frame & Panic Bar (UoM: EA) | AB | Fire Protective Rating: 1-hr, Double Door | [8 empty] | 36 | w/ Hardware & Accessories |  |  |  | BOQ Specifications B02: W x H=( )mm x ( )mm; UoM UoM1: EA; UoM UoM2: EA | A04AR103 | A04AR103-00006
A04AR103-00007 | AR | A04 | Finishing Work | AR | Door & Window Work | 103 | Steel Door w/ Steel Frame & Panic Bar (UoM: EA) | AD | Fire Protective Rating: 1.5-hrs, Single Door | [8 empty] | 36 | w/ Hardware & Accessories |  |  |  | BOQ Specifications B02: W x H=( )mm x ( )mm; UoM UoM1: EA; UoM UoM2: EA | A04AR103 | A04AR103-00007
A04AR103-00008 | AR | A04 | Finishing Work | AR | Door & Window Work | 103 | Steel Door w/ Steel Frame & Panic Bar (UoM: EA) | AE | Fire Protective Rating: 1.5-hrs, Double Door | [8 empty] | 36 | w/ Hardware & Accessories |  |  |  | BOQ Specifications B02: W x H=( )mm x ( )mm; UoM UoM1: EA; UoM UoM2: EA | A04AR103 | A04AR103-00008
A04AR103-00009 | AR | A04 | Finishing Work | AR | Door & Window Work | 103 | Steel Door w/ Steel Frame & Panic Bar (UoM: EA) | AG | Fire Protective Rating: 2-hrs, Single Door | [8 empty] | 36 | w/ Hardware & Accessories |  |  |  | BOQ Specifications B02: W x H=( )mm x ( )mm; UoM UoM1: EA; UoM UoM2: EA | A04AR103 | A04AR103-00009
A04AR103-00010 | AR | A04 | Finishing Work | AR | Door & Window Work | 103 | Steel Door w/ Steel Frame & Panic Bar (UoM: EA) | AH | Fire Protective Rating: 2-hrs, Double Door | [8 empty] | 36 | w/ Hardware & Accessories |  |  |  | BOQ Specifications B02: W x H=( )mm x ( )mm; UoM UoM1: EA; UoM UoM2: EA | A04AR103 | A04AR103-00010
A04AR104-00001 | AR | A04 | Finishing Work | AR | Door & Window Work | 104 | Steel Door w/ Steel Frame, Panic Bar & Vision Panel for Each Leaf (UoM: M2) | 89 | Fire Protective Rating: N/A | [8 empty] | 36 | w/ Hardware & Accessories | [15 empty] | A04AR104 | A04AR104-00001 | bar: UoM UoM1 to UoM UoM2
A04AR104-00002 | AR | A04 | Finishing Work | AR | Door & Window Work | 104 | Steel Door w/ Steel Frame, Panic Bar & Vision Panel for Each Leaf (UoM: M2) | 92 | Fire Protective Rating: 0.5-hr | [8 empty] | 36 | w/ Hardware & Accessories | [15 empty] | A04AR104 | A04AR104-00002 | bar: UoM UoM1 to UoM UoM2
A04AR104-00003 | AR | A04 | Finishing Work | AR | Door & Window Work | 104 | Steel Door w/ Steel Frame, Panic Bar & Vision Panel for Each Leaf (UoM: M2) | 95 | Fire Protective Rating: 1-hr | [8 empty] | 36 | w/ Hardware & Accessories | [15 empty] | A04AR104 | A04AR104-00003 | bar: UoM UoM1 to UoM UoM2
A04AR104-00004 | AR | A04 | Finishing Work | AR | Door & Window Work | 104 | Steel Door w/ Steel Frame, Panic Bar & Vision Panel for Each Leaf (UoM: M2) | AC | Fire Protective Rating: 1.5-hrs | [8 empty] | 36 | w/ Hardware & Accessories | [15 empty] | A04AR104 | A04AR104-00004 | bar: UoM UoM1 to UoM UoM2
A04AR104-00005 | AR | A04 | Finishing Work | AR | Door & Window Work | 104 | Steel Door w/ Steel Frame, Panic Bar & Vision Panel for Each Leaf (UoM: M2) | AF | Fire Protective Rating: 2-hrs | [8 empty] | 36 | w/ Hardware & Accessories | [15 empty] | A04AR104 | A04AR104-00005 | bar: UoM UoM1 to UoM UoM2
A04AR105-00001 | AR | A04 | Finishing Work | AR | Door & Window Work | 105 | Steel Door w/ Steel Frame, Panic Bar & Vision Panel for Each Leaf (UoM: EA) | 90 | Fire Protective Rating: N/A, Single Door | [8 empty] | 36 | w/ Hardware & Accessories |  |  |  | BOQ Specifications B02: W x H=( )mm x ( )mm; UoM UoM1: EA; UoM UoM2: EA | A04AR105 | A04AR105-00001
A04AR105-00002 | AR | A04 | Finishing Work | AR | Door & Window Work | 105 | Steel Door w/ Steel Frame, Panic Bar & Vision Panel for Each Leaf (UoM: EA) | 91 | Fire Protective Rating: N/A, Double Door | [8 empty] | 36 | w/ Hardware & Accessories |  |  |  | BOQ Specifications B02: W x H=( )mm x ( )mm; UoM UoM1: EA; UoM UoM2: EA | A04AR105 | A04AR105-00002
A04AR105-00003 | AR | A04 | Finishing Work | AR | Door & Window Work | 105 | Steel Door w/ Steel Frame, Panic Bar & Vision Panel for Each Leaf (UoM: EA) | 93 | Fire Protective Rating: 0.5-hr, Single Door | [8 empty] | 36 | w/ Hardware & Accessories |  |  |  | BOQ Specifications B02: W x H=( )mm x ( )mm; UoM UoM1: EA; UoM UoM2: EA | A04AR105 | A04AR105-00003
A04AR105-00004 | AR | A04 | Finishing Work | AR | Door & Window Work | 105 | Steel Door w/ Steel Frame, Panic Bar & Vision Panel for Each Leaf (UoM: EA) | 94 | Fire Protective Rating: 0.5-hr, Double Door | [8 empty] | 36 | w/ Hardware & Accessories |  |  |  | BOQ Specifications B02: W x H=( )mm x ( )mm; UoM UoM1: EA; UoM UoM2: EA | A04AR105 | A04AR105-00004
A04AR105-00005 | AR | A04 | Finishing Work | AR | Door & Window Work | 105 | Steel Door w/ Steel Frame, Panic Bar & Vision Panel for Each Leaf (UoM: EA) | AA | Fire Protective Rating: 1-hr, Single Door | [8 empty] | 36 | w/ Hardware & Accessories |  |  |  | BOQ Specifications B02: W x H=( )mm x ( )mm; UoM UoM1: EA; UoM UoM2: EA | A04AR105 | A04AR105-00005
A04AR105-00006 | AR | A04 | Finishing Work | AR | Door & Window Work | 105 | Steel Door w/ Steel Frame, Panic Bar & Vision Panel for Each Leaf (UoM: EA) | AB | Fire Protective Rating: 1-hr, Double Door | [8 empty] | 36 | w/ Hardware & Accessories |  |  |  | BOQ Specifications B02: W x H=( )mm x ( )mm; UoM UoM1: EA; UoM UoM2: EA | A04AR105 | A04AR105-00006
A04AR105-00007 | AR | A04 | Finishing Work | AR | Door & Window Work | 105 | Steel Door w/ Steel Frame, Panic Bar & Vision Panel for Each Leaf (UoM: EA) | AD | Fire Protective Rating: 1.5-hrs, Single Door | [8 empty] | 36 | w/ Hardware & Accessories |  |  |  | BOQ Specifications B02: W x H=( )mm x ( )mm; UoM UoM1: EA; UoM UoM2: EA | A04AR105 | A04AR105-00007
A04AR105-00008 | AR | A04 | Finishing Work | AR | Door & Window Work | 105 | Steel Door w/ Steel Frame, Panic Bar & Vision Panel for Each Leaf (UoM: EA) | AE | Fire Protective Rating: 1.5-hrs, Double Door | [8 empty] | 36 | w/ Hardware & Accessories |  |  |  | BOQ Specifications B02: W x H=( )mm x ( )mm; UoM UoM1: EA; UoM UoM2: EA | A04AR105 | A04AR105-00008
A04AR105-00009 | AR | A04 | Finishing Work | AR | Door & Window Work | 105 | Steel Door w/ Steel Frame, Panic Bar & Vision Panel for Each Leaf (UoM: EA) | AG | Fire Protective Rating: 2-hrs, Single Door | [8 empty] | 36 | w/ Hardware & Accessories |  |  |  | BOQ Specifications B02: W x H=( )mm x ( )mm; UoM UoM1: EA; UoM UoM2: EA | A04AR105 | A04AR105-00009
A04AR105-00010 | AR | A04 | Finishing Work | AR | Door & Window Work | 105 | Steel Door w/ Steel Frame, Panic Bar & Vision Panel for Each Leaf (UoM: EA) | AH | Fire Protective Rating: 2-hrs, Double Door | [8 empty] | 36 | w/ Hardware & Accessories |  |  |  | BOQ Specifications B02: W x H=( )mm x ( )mm; UoM UoM1: EA; UoM UoM2: EA | A04AR105 | A04AR105-00010
A04AR106-00001 | AR | A04 | Finishing Work | AR | Door & Window Work | 106 | Blast Resistant Door w/ Steel Frame (UoM: M2) | 89 | Fire Protective Rating: N/A | [8 empty] | 36 | w/ Hardware & Accessories |  |  |  | BOQ Specifications B07: Blast Load: Overpressure ( )psi, Duration ( )ms; UoM UoM1: EA; UoM UoM2: M2 | A04AR106 | A04AR106-00001
A04AR106-00002 | AR | A04 | Finishing Work | AR | Door & Window Work | 106 | Blast Resistant Door w/ Steel Frame (UoM: M2) | 92 | Fire Protective Rating: 0.5-hr | [8 empty] | 36 | w/ Hardware & Accessories |  |  |  | BOQ Specifications B07: Blast Load: Overpressure ( )psi, Duration ( )ms; UoM UoM1: EA; UoM UoM2: M2 | A04AR106 | A04AR106-00002
A04AR106-00003 | AR | A04 | Finishing Work | AR | Door & Window Work | 106 | Blast Resistant Door w/ Steel Frame (UoM: M2) | 95 | Fire Protective Rating: 1-hr | [8 empty] | 36 | w/ Hardware & Accessories |  |  |  | BOQ Specifications B07: Blast Load: Overpressure ( )psi, Duration ( )ms; UoM UoM1: EA; UoM UoM2: M2 | A04AR106 | A04AR106-00003
A04AR106-00004 | AR | A04 | Finishing Work | AR | Door & Window Work | 106 | Blast Resistant Door w/ Steel Frame (UoM: M2) | AC | Fire Protective Rating: 1.5-hrs | [8 empty] | 36 | w/ Hardware & Accessories |  |  |  | BOQ Specifications B07: Blast Load: Overpressure ( )psi, Duration ( )ms; UoM UoM1: EA; UoM UoM2: M2 | A04AR106 | A04AR106-00004
A04AR106-00005 | AR | A04 | Finishing Work | AR | Door & Window Work | 106 | Blast Resistant Door w/ Steel Frame (UoM: M2) | AF | Fire Protective Rating: 2-hrs | [8 empty] | 36 | w/ Hardware & Accessories |  |  |  | BOQ Specifications B07: Blast Load: Overpressure ( )psi, Duration ( )ms; UoM UoM1: EA; UoM UoM2: M2 | A04AR106 | A04AR106-00005
A04AR107-00001 | AR | A04 | Finishing Work | AR | Door & Window Work | 107 | Blast Resistant Door w/ Steel Frame (UoM: EA) | 90 | Fire Protective Rating: N/A, Single Door | [8 empty] | 36 | w/ Hardware & Accessories |  |  |  | BOQ Specifications B02: W x H=( )mm x ( )mm; BOQ Specifications B07: Blast Load: Overpressure ( )psi, Duration ( )ms; UoM UoM1: EA; UoM UoM2: EA | A04AR107 | A04AR107-00001
A04AR107-00002 | AR | A04 | Finishing Work | AR | Door & Window Work | 107 | Blast Resistant Door w/ Steel Frame (UoM: EA) | 91 | Fire Protective Rating: N/A, Double Door | [8 empty] | 36 | w/ Hardware & Accessories |  |  |  | BOQ Specifications B02: W x H=( )mm x ( )mm; BOQ Specifications B07: Blast Load: Overpressure ( )psi, Duration ( )ms; UoM UoM1: EA; UoM UoM2: EA | A04AR107 | A04AR107-00002
A04AR107-00003 | AR | A04 | Finishing Work | AR | Door & Window Work | 107 | Blast Resistant Door w/ Steel Frame (UoM: EA) | 93 | Fire Protective Rating: 0.5-hr, Single Door | [8 empty] | 36 | w/ Hardware & Accessories |  |  |  | BOQ Specifications B02: W x H=( )mm x ( )mm; BOQ Specifications B07: Blast Load: Overpressure ( )psi, Duration ( )ms; UoM UoM1: EA; UoM UoM2: EA | A04AR107 | A04AR107-00003
A04AR107-00004 | AR | A04 | Finishing Work | AR | Door & Window Work | 107 | Blast Resistant Door w/ Steel Frame (UoM: EA) | 94 | Fire Protective Rating: 0.5-hr, Double Door | [8 empty] | 36 | w/ Hardware & Accessories |  |  |  | BOQ Specifications B02: W x H=( )mm x ( )mm; BOQ Specifications B07: Blast Load: Overpressure ( )psi, Duration ( )ms; UoM UoM1: EA; UoM UoM2: EA | A04AR107 | A04AR107-00004
A04AR107-00005 | AR | A04 | Finishing Work | AR | Door & Window Work | 107 | Blast Resistant Door w/ Steel Frame (UoM: EA) | AA | Fire Protective Rating: 1-hr, Single Door | [8 empty] | 36 | w/ Hardware & Accessories |  |  |  | BOQ Specifications B02: W x H=( )mm x ( )mm; BOQ Specifications B07: Blast Load: Overpressure ( )psi, Duration ( )ms; UoM UoM1: EA; UoM UoM2: EA | A04AR107 | A04AR107-00005
A04AR107-00006 | AR | A04 | Finishing Work | AR | Door & Window Work | 107 | Blast Resistant Door w/ Steel Frame (UoM: EA) | AB | Fire Protective Rating: 1-hr, Double Door | [8 empty] | 36 | w/ Hardware & Accessories |  |  |  | BOQ Specifications B02: W x H=( )mm x ( )mm; BOQ Specifications B07: Blast Load: Overpressure ( )psi, Duration ( )ms; UoM UoM1: EA; UoM UoM2: EA | A04AR107 | A04AR107-00006
A04AR107-00007 | AR | A04 | Finishing Work | AR | Door & Window Work | 107 | Blast Resistant Door w/ Steel Frame (UoM: EA) | AD | Fire Protective Rating: 1.5-hrs, Single Door | [8 empty] | 36 | w/ Hardware & Accessories |  |  |  | BOQ Specifications B02: W x H=( )mm x ( )mm; BOQ Specifications B07: Blast Load: Overpressure ( )psi, Duration ( )ms; UoM UoM1: EA; UoM UoM2: EA | A04AR107 | A04AR107-00007
A04AR107-00008 | AR | A04 | Finishing Work | AR | Door & Window Work | 107 | Blast Resistant Door w/ Steel Frame (UoM: EA) | AE | Fire Protective Rating: 1.5-hrs, Double Door | [8 empty] | 36 | w/ Hardware & Accessories |  |  |  | BOQ Specifications B02: W x H=( )mm x ( )mm; BOQ Specifications B07: Blast Load: Overpressure ( )psi, Duration ( )ms; UoM UoM1: EA; UoM UoM2: EA | A04AR107 | A04AR107-00008
A04AR107-00009 | AR | A04 | Finishing Work | AR | Door & Window Work | 107 | Blast Resistant Door w/ Steel Frame (UoM: EA) | AG | Fire Protective Rating: 2-hrs, Single Door | [8 empty] | 36 | w/ Hardware & Accessories |  |  |  | BOQ Specifications B02: W x H=( )mm x ( )mm; BOQ Specifications B07: Blast Load: Overpressure ( )psi, Duration ( )ms; UoM UoM1: EA; UoM UoM2: EA | A04AR107 | A04AR107-00009
A04AR107-00010 | AR | A04 | Finishing Work | AR | Door & Window Work | 107 | Blast Resistant Door w/ Steel Frame (UoM: EA) | AH | Fire Protective Rating: 2-hrs, Double Door | [8 empty] | 36 | w/ Hardware & Accessories |  |  |  | BOQ Specifications B02: W x H=( )mm x ( )mm; BOQ Specifications B07: Blast Load: Overpressure ( )psi, Duration ( )ms; UoM UoM1: EA; UoM UoM2: EA | A04AR107 | A04AR107-00010
A04AR108-00001 | AR | A04 | Finishing Work | AR | Door & Window Work | 108 | Blast Resistant Door w/ Steel Frame, Panic Bar (UoM: M2) | 89 | Fire Protective Rating: N/A | [8 empty] | 36 | w/ Hardware & Accessories |  |  |  | BOQ Specifications B07: Blast Load: Overpressure ( )psi, Duration ( )ms; UoM UoM1: EA; UoM UoM2: M2 | A04AR108 | A04AR108-00001
A04AR108-00002 | AR | A04 | Finishing Work | AR | Door & Window Work | 108 | Blast Resistant Door w/ Steel Frame, Panic Bar (UoM: M2) | 92 | Fire Protective Rating: 0.5-hr | [8 empty] | 36 | w/ Hardware & Accessories |  |  |  | BOQ Specifications B07: Blast Load: Overpressure ( )psi, Duration ( )ms; UoM UoM1: EA; UoM UoM2: M2 | A04AR108 | A04AR108-00002
A04AR108-00003 | AR | A04 | Finishing Work | AR | Door & Window Work | 108 | Blast Resistant Door w/ Steel Frame, Panic Bar (UoM: M2) | 95 | Fire Protective Rating: 1-hr | [8 empty] | 36 | w/ Hardware & Accessories |  |  |  | BOQ Specifications B07: Blast Load: Overpressure ( )psi, Duration ( )ms; UoM UoM1: EA; UoM UoM2: M2 | A04AR108 | A04AR108-00003
A04AR108-00004 | AR | A04 | Finishing Work | AR | Door & Window Work | 108 | Blast Resistant Door w/ Steel Frame, Panic Bar (UoM: M2) | AC | Fire Protective Rating: 1.5-hrs | [8 empty] | 36 | w/ Hardware & Accessories |  |  |  | BOQ Specifications B07: Blast Load: Overpressure ( )psi, Duration ( )ms; UoM UoM1: EA; UoM UoM2: M2 | A04AR108 | A04AR108-00004
A04AR108-00005 | AR | A04 | Finishing Work | AR | Door & Window Work | 108 | Blast Resistant Door w/ Steel Frame, Panic Bar (UoM: M2) | AF | Fire Protective Rating: 2-hrs | [8 empty] | 36 | w/ Hardware & Accessories |  |  |  | BOQ Specifications B07: Blast Load: Overpressure ( )psi, Duration ( )ms; UoM UoM1: EA; UoM UoM2: M2 | A04AR108 | A04AR108-00005
A04AR109-00001 | AR | A04 | Finishing Work | AR | Door & Window Work | 109 | Blast Resistant Door w/ Steel Frame, Panic Bar (UoM: EA) | 90 | Fire Protective Rating: N/A, Single Door | [8 empty] | 36 | w/ Hardware & Accessories |  |  |  | BOQ Specifications B02: W x H=( )mm x ( )mm; BOQ Specifications B07: Blast Load: Overpressure ( )psi, Duration ( )ms; UoM UoM1: EA; UoM UoM2: EA | A04AR109 | A04AR109-00001
A04AR109-00002 | AR | A04 | Finishing Work | AR | Door & Window Work | 109 | Blast Resistant Door w/ Steel Frame, Panic Bar (UoM: EA) | 91 | Fire Protective Rating: N/A, Double Door | [8 empty] | 36 | w/ Hardware & Accessories |  |  |  | BOQ Specifications B02: W x H=( )mm x ( )mm; BOQ Specifications B07: Blast Load: Overpressure ( )psi, Duration ( )ms; UoM UoM1: EA; UoM UoM2: EA | A04AR109 | A04AR109-00002
A04AR109-00003 | AR | A04 | Finishing Work | AR | Door & Window Work | 109 | Blast Resistant Door w/ Steel Frame, Panic Bar (UoM: EA) | 93 | Fire Protective Rating: 0.5-hr, Single Door | [8 empty] | 36 | w/ Hardware & Accessories |  |  |  | BOQ Specifications B02: W x H=( )mm x ( )mm; BOQ Specifications B07: Blast Load: Overpressure ( )psi, Duration ( )ms; UoM UoM1: EA; UoM UoM2: EA | A04AR109 | A04AR109-00003
A04AR109-00004 | AR | A04 | Finishing Work | AR | Door & Window Work | 109 | Blast Resistant Door w/ Steel Frame, Panic Bar (UoM: EA) | 94 | Fire Protective Rating: 0.5-hr, Double Door | [8 empty] | 36 | w/ Hardware & Accessories |  |  |  | BOQ Specifications B02: W x H=( )mm x ( )mm; BOQ Specifications B07: Blast Load: Overpressure ( )psi, Duration ( )ms; UoM UoM1: EA; UoM UoM2: EA | A04AR109 | A04AR109-00004
A04AR109-00005 | AR | A04 | Finishing Work | AR | Door & Window Work | 109 | Blast Resistant Door w/ Steel Frame, Panic Bar (UoM: EA) | AA | Fire Protective Rating: 1-hr, Single Door | [8 empty] | 36 | w/ Hardware & Accessories |  |  |  | BOQ Specifications B02: W x H=( )mm x ( )mm; BOQ Specifications B07: Blast Load: Overpressure ( )psi, Duration ( )ms; UoM UoM1: EA; UoM UoM2: EA | A04AR109 | A04AR109-00005
A04AR109-00006 | AR | A04 | Finishing Work | AR | Door & Window Work | 109 | Blast Resistant Door w/ Steel Frame, Panic Bar (UoM: EA) | AB | Fire Protective Rating: 1-hr, Double Door | [8 empty] | 36 | w/ Hardware & Accessories |  |  |  | BOQ Specifications B02: W x H=( )mm x ( )mm; BOQ Specifications B07: Blast Load: Overpressure ( )psi, Duration ( )ms; UoM UoM1: EA; UoM UoM2: EA | A04AR109 | A04AR109-00006
A04AR109-00007 | AR | A04 | Finishing Work | AR | Door & Window Work | 109 | Blast Resistant Door w/ Steel Frame, Panic Bar (UoM: EA) | AD | Fire Protective Rating: 1.5-hrs, Single Door | [8 empty] | 36 | w/ Hardware & Accessories |  |  |  | BOQ Specifications B02: W x H=( )mm x ( )mm; BOQ Specifications B07: Blast Load: Overpressure ( )psi, Duration ( )ms; UoM UoM1: EA; UoM UoM2: EA | A04AR109 | A04AR109-00007
A04AR109-00008 | AR | A04 | Finishing Work | AR | Door & Window Work | 109 | Blast Resistant Door w/ Steel Frame, Panic Bar (UoM: EA) | AE | Fire Protective Rating: 1.5-hrs, Double Door | [8 empty] | 36 | w/ Hardware & Accessories |  |  |  | BOQ Specifications B02: W x H=( )mm x ( )mm; BOQ Specifications B07: Blast Load: Overpressure ( )psi, Duration ( )ms; UoM UoM1: EA; UoM UoM2: EA | A04AR109 | A04AR109-00008
A04AR109-00009 | AR | A04 | Finishing Work | AR | Door & Window Work | 109 | Blast Resistant Door w/ Steel Frame, Panic Bar (UoM: EA) | AG | Fire Protective Rating: 2-hrs, Single Door | [8 empty] | 36 | w/ Hardware & Accessories |  |  |  | BOQ Specifications B02: W x H=( )mm x ( )mm; BOQ Specifications B07: Blast Load: Overpressure ( )psi, Duration ( )ms; UoM UoM1: EA; UoM UoM2: EA | A04AR109 | A04AR109-00009
A04AR109-00010 | AR | A04 | Finishing Work | AR | Door & Window Work | 109 | Blast Resistant Door w/ Steel Frame, Panic Bar (UoM: EA) | AH | Fire Protective Rating: 2-hrs, Double Door | [8 empty] | 36 | w/ Hardware & Accessories |  |  |  | BOQ Specifications B02: W x H=( )mm x ( )mm; BOQ Specifications B07: Blast Load: Overpressure ( )psi, Duration ( )ms; UoM UoM1: EA; UoM UoM2: EA | A04AR109 | A04AR109-00010
A04AR110-00001 | AR | A04 | Finishing Work | AR | Door & Window Work | 110 | Aluminum Door w/ Aluminum Frame (UoM: M2) | 89 | Fire Protective Rating: N/A | [8 empty] | 36 | w/ Hardware & Accessories | [15 empty] | A04AR110 | A04AR110-00001 | bar: UoM UoM1 to UoM UoM2
A04AR110-00002 | AR | A04 | Finishing Work | AR | Door & Window Work | 110 | Aluminum Door w/ Aluminum Frame (UoM: M2) | 92 | Fire Protective Rating: 0.5-hr | [8 empty] | 36 | w/ Hardware & Accessories | [15 empty] | A04AR110 | A04AR110-00002 | bar: UoM UoM1 to UoM UoM2
A04AR110-00003 | AR | A04 | Finishing Work | AR | Door & Window Work | 110 | Aluminum Door w/ Aluminum Frame (UoM: M2) | 95 | Fire Protective Rating: 1-hr | [8 empty] | 36 | w/ Hardware & Accessories | [15 empty] | A04AR110 | A04AR110-00003 | bar: UoM UoM1 to UoM UoM2
A04AR110-00004 | AR | A04 | Finishing Work | AR | Door & Window Work | 110 | Aluminum Door w/ Aluminum Frame (UoM: M2) | AC | Fire Protective Rating: 1.5-hrs | [8 empty] | 36 | w/ Hardware & Accessories | [15 empty] | A04AR110 | A04AR110-00004 | bar: UoM UoM1 to UoM UoM2
A04AR111-00001 | AR | A04 | Finishing Work | AR | Door & Window Work | 111 | Aluminum Door w/ Aluminum Frame (UoM: EA) | 90 | Fire Protective Rating: N/A, Single Door | [8 empty] | 36 | w/ Hardware & Accessories |  |  |  | BOQ Specifications B02: W x H=( )mm x ( )mm; UoM UoM1: EA; UoM UoM2: EA | A04AR111 | A04AR111-00001
A04AR111-00002 | AR | A04 | Finishing Work | AR | Door & Window Work | 111 | Aluminum Door w/ Aluminum Frame (UoM: EA) | 91 | Fire Protective Rating: N/A, Double Door | [8 empty] | 36 | w/ Hardware & Accessories |  |  |  | BOQ Specifications B02: W x H=( )mm x ( )mm; UoM UoM1: EA; UoM UoM2: EA | A04AR111 | A04AR111-00002
A04AR111-00003 | AR | A04 | Finishing Work | AR | Door & Window Work | 111 | Aluminum Door w/ Aluminum Frame (UoM: EA) | 93 | Fire Protective Rating: 0.5-hr, Single Door | [8 empty] | 36 | w/ Hardware & Accessories |  |  |  | BOQ Specifications B02: W x H=( )mm x ( )mm; UoM UoM1: EA; UoM UoM2: EA | A04AR111 | A04AR111-00003
A04AR111-00004 | AR | A04 | Finishing Work | AR | Door & Window Work | 111 | Aluminum Door w/ Aluminum Frame (UoM: EA) | 94 | Fire Protective Rating: 0.5-hr, Double Door | [8 empty] | 36 | w/ Hardware & Accessories |  |  |  | BOQ Specifications B02: W x H=( )mm x ( )mm; UoM UoM1: EA; UoM UoM2: EA | A04AR111 | A04AR111-00004
A04AR111-00005 | AR | A04 | Finishing Work | AR | Door & Window Work | 111 | Aluminum Door w/ Aluminum Frame (UoM: EA) | AA | Fire Protective Rating: 1-hr, Single Door | [8 empty] | 36 | w/ Hardware & Accessories |  |  |  | BOQ Specifications B02: W x H=( )mm x ( )mm; UoM UoM1: EA; UoM UoM2: EA | A04AR111 | A04AR111-00005
A04AR111-00006 | AR | A04 | Finishing Work | AR | Door & Window Work | 111 | Aluminum Door w/ Aluminum Frame (UoM: EA) | AB | Fire Protective Rating: 1-hr, Double Door | [8 empty] | 36 | w/ Hardware & Accessories |  |  |  | BOQ Specifications B02: W x H=( )mm x ( )mm; UoM UoM1: EA; UoM UoM2: EA | A04AR111 | A04AR111-00006
A04AR111-00007 | AR | A04 | Finishing Work | AR | Door & Window Work | 111 | Aluminum Door w/ Aluminum Frame (UoM: EA) | AD | Fire Protective Rating: 1.5-hrs, Single Door | [8 empty] | 36 | w/ Hardware & Accessories |  |  |  | BOQ Specifications B02: W x H=( )mm x ( )mm; UoM UoM1: EA; UoM UoM2: EA | A04AR111 | A04AR111-00007
A04AR111-00008 | AR | A04 | Finishing Work | AR | Door & Window Work | 111 | Aluminum Door w/ Aluminum Frame (UoM: EA) | AE | Fire Protective Rating: 1.5-hrs, Double Door | [8 empty] | 36 | w/ Hardware & Accessories |  |  |  | BOQ Specifications B02: W x H=( )mm x ( )mm; UoM UoM1: EA; UoM UoM2: EA | A04AR111 | A04AR111-00008
A04AR112-00001 | AR | A04 | Finishing Work | AR | Door & Window Work | 112 | Aluminum Door w/ Aluminum Frame & Vision Panel for Each Leaf (UoM: M2) | 89 | Fire Protective Rating: N/A | [8 empty] | 36 | w/ Hardware & Accessories | [15 empty] | A04AR112 | A04AR112-00001 | bar: UoM UoM1 to UoM UoM2
A04AR112-00002 | AR | A04 | Finishing Work | AR | Door & Window Work | 112 | Aluminum Door w/ Aluminum Frame & Vision Panel for Each Leaf (UoM: M2) | 92 | Fire Protective Rating: 0.5-hr | [8 empty] | 36 | w/ Hardware & Accessories | [15 empty] | A04AR112 | A04AR112-00002 | bar: UoM UoM1 to UoM UoM2
A04AR112-00003 | AR | A04 | Finishing Work | AR | Door & Window Work | 112 | Aluminum Door w/ Aluminum Frame & Vision Panel for Each Leaf (UoM: M2) | 95 | Fire Protective Rating: 1-hr | [8 empty] | 36 | w/ Hardware & Accessories | [15 empty] | A04AR112 | A04AR112-00003 | bar: UoM UoM1 to UoM UoM2
A04AR112-00004 | AR | A04 | Finishing Work | AR | Door & Window Work | 112 | Aluminum Door w/ Aluminum Frame & Vision Panel for Each Leaf (UoM: M2) | AC | Fire Protective Rating: 1.5-hrs | [8 empty] | 36 | w/ Hardware & Accessories | [15 empty] | A04AR112 | A04AR112-00004 | bar: UoM UoM1 to UoM UoM2
A04AR113-00001 | AR | A04 | Finishing Work | AR | Door & Window Work | 113 | Aluminum Door w/ Aluminum Frame & Vision Panel for Each Leaf (UoM: EA) | 90 | Fire Protective Rating: N/A, Single Door | [8 empty] | 36 | w/ Hardware & Accessories |  |  |  | BOQ Specifications B02: W x H=( )mm x ( )mm; UoM UoM1: EA; UoM UoM2: EA | A04AR113 | A04AR113-00001
A04AR113-00002 | AR | A04 | Finishing Work | AR | Door & Window Work | 113 | Aluminum Door w/ Aluminum Frame & Vision Panel for Each Leaf (UoM: EA) | 91 | Fire Protective Rating: N/A, Double Door | [8 empty] | 36 | w/ Hardware & Accessories |  |  |  | BOQ Specifications B02: W x H=( )mm x ( )mm; UoM UoM1: EA; UoM UoM2: EA | A04AR113 | A04AR113-00002
A04AR113-00003 | AR | A04 | Finishing Work | AR | Door & Window Work | 113 | Aluminum Door w/ Aluminum Frame & Vision Panel for Each Leaf (UoM: EA) | 93 | Fire Protective Rating: 0.5-hr, Single Door | [8 empty] | 36 | w/ Hardware & Accessories |  |  |  | BOQ Specifications B02: W x H=( )mm x ( )mm; UoM UoM1: EA; UoM UoM2: EA | A04AR113 | A04AR113-00003
A04AR113-00004 | AR | A04 | Finishing Work | AR | Door & Window Work | 113 | Aluminum Door w/ Aluminum Frame & Vision Panel for Each Leaf (UoM: EA) | 94 | Fire Protective Rating: 0.5-hr, Double Door | [8 empty] | 36 | w/ Hardware & Accessories |  |  |  | BOQ Specifications B02: W x H=( )mm x ( )mm; UoM UoM1: EA; UoM UoM2: EA | A04AR113 | A04AR113-00004
A04AR113-00005 | AR | A04 | Finishing Work | AR | Door & Window Work | 113 | Aluminum Door w/ Aluminum Frame & Vision Panel for Each Leaf (UoM: EA) | AA | Fire Protective Rating: 1-hr, Single Door | [8 empty] | 36 | w/ Hardware & Accessories |  |  |  | BOQ Specifications B02: W x H=( )mm x ( )mm; UoM UoM1: EA; UoM UoM2: EA | A04AR113 | A04AR113-00005
A04AR113-00006 | AR | A04 | Finishing Work | AR | Door & Window Work | 113 | Aluminum Door w/ Aluminum Frame & Vision Panel for Each Leaf (UoM: EA) | AB | Fire Protective Rating: 1-hr, Double Door | [8 empty] | 36 | w/ Hardware & Accessories |  |  |  | BOQ Specifications B02: W x H=( )mm x ( )mm; UoM UoM1: EA; UoM UoM2: EA | A04AR113 | A04AR113-00006
A04AR113-00007 | AR | A04 | Finishing Work | AR | Door & Window Work | 113 | Aluminum Door w/ Aluminum Frame & Vision Panel for Each Leaf (UoM: EA) | AD | Fire Protective Rating: 1.5-hrs, Single Door | [8 empty] | 36 | w/ Hardware & Accessories |  |  |  | BOQ Specifications B02: W x H=( )mm x ( )mm; UoM UoM1: EA; UoM UoM2: EA | A04AR113 | A04AR113-00007
A04AR113-00008 | AR | A04 | Finishing Work | AR | Door & Window Work | 113 | Aluminum Door w/ Aluminum Frame & Vision Panel for Each Leaf (UoM: EA) | AE | Fire Protective Rating: 1.5-hrs, Double Door | [8 empty] | 36 | w/ Hardware & Accessories |  |  |  | BOQ Specifications B02: W x H=( )mm x ( )mm; UoM UoM1: EA; UoM UoM2: EA | A04AR113 | A04AR113-00008
A04AR114-00001 | AR | A04 | Finishing Work | AR | Door & Window Work | 114 | Aluminum Door w/ Aluminum Frame & Panic Bar (UoM: M2) | 89 | Fire Protective Rating: N/A | [8 empty] | 36 | w/ Hardware & Accessories | [15 empty] | A04AR114 | A04AR114-00001 | bar: UoM UoM1 to UoM UoM2
A04AR114-00002 | AR | A04 | Finishing Work | AR | Door & Window Work | 114 | Aluminum Door w/ Aluminum Frame & Panic Bar (UoM: M2) | 92 | Fire Protective Rating: 0.5-hr | [8 empty] | 36 | w/ Hardware & Accessories | [15 empty] | A04AR114 | A04AR114-00002 | bar: UoM UoM1 to UoM UoM2
A04AR114-00003 | AR | A04 | Finishing Work | AR | Door & Window Work | 114 | Aluminum Door w/ Aluminum Frame & Panic Bar (UoM: M2) | 95 | Fire Protective Rating: 1-hr | [8 empty] | 36 | w/ Hardware & Accessories | [15 empty] | A04AR114 | A04AR114-00003 | bar: UoM UoM1 to UoM UoM2
A04AR114-00004 | AR | A04 | Finishing Work | AR | Door & Window Work | 114 | Aluminum Door w/ Aluminum Frame & Panic Bar (UoM: M2) | AC | Fire Protective Rating: 1.5-hrs | [8 empty] | 36 | w/ Hardware & Accessories | [15 empty] | A04AR114 | A04AR114-00004 | bar: UoM UoM1 to UoM UoM2
A04AR115-00001 | AR | A04 | Finishing Work | AR | Door & Window Work | 115 | Aluminum Door w/ Aluminum Frame & Panic Bar (UoM: EA) | 90 | Fire Protective Rating: N/A, Single Door | [8 empty] | 36 | w/ Hardware & Accessories |  |  |  | BOQ Specifications B02: W x H=( )mm x ( )mm; UoM UoM1: EA; UoM UoM2: EA | A04AR115 | A04AR115-00001
A04AR115-00002 | AR | A04 | Finishing Work | AR | Door & Window Work | 115 | Aluminum Door w/ Aluminum Frame & Panic Bar (UoM: EA) | 91 | Fire Protective Rating: N/A, Double Door | [8 empty] | 36 | w/ Hardware & Accessories |  |  |  | BOQ Specifications B02: W x H=( )mm x ( )mm; UoM UoM1: EA; UoM UoM2: EA | A04AR115 | A04AR115-00002
A04AR115-00003 | AR | A04 | Finishing Work | AR | Door & Window Work | 115 | Aluminum Door w/ Aluminum Frame & Panic Bar (UoM: EA) | 93 | Fire Protective Rating: 0.5-hr, Single Door | [8 empty] | 36 | w/ Hardware & Accessories |  |  |  | BOQ Specifications B02: W x H=( )mm x ( )mm; UoM UoM1: EA; UoM UoM2: EA | A04AR115 | A04AR115-00003
A04AR115-00004 | AR | A04 | Finishing Work | AR | Door & Window Work | 115 | Aluminum Door w/ Aluminum Frame & Panic Bar (UoM: EA) | 94 | Fire Protective Rating: 0.5-hr, Double Door | [8 empty] | 36 | w/ Hardware & Accessories |  |  |  | BOQ Specifications B02: W x H=( )mm x ( )mm; UoM UoM1: EA; UoM UoM2: EA | A04AR115 | A04AR115-00004
A04AR115-00005 | AR | A04 | Finishing Work | AR | Door & Window Work | 115 | Aluminum Door w/ Aluminum Frame & Panic Bar (UoM: EA) | AA | Fire Protective Rating: 1-hr, Single Door | [8 empty] | 36 | w/ Hardware & Accessories |  |  |  | BOQ Specifications B02: W x H=( )mm x ( )mm; UoM UoM1: EA; UoM UoM2: EA | A04AR115 | A04AR115-00005
A04AR115-00006 | AR | A04 | Finishing Work | AR | Door & Window Work | 115 | Aluminum Door w/ Aluminum Frame & Panic Bar (UoM: EA) | AB | Fire Protective Rating: 1-hr, Double Door | [8 empty] | 36 | w/ Hardware & Accessories |  |  |  | BOQ Specifications B02: W x H=( )mm x ( )mm; UoM UoM1: EA; UoM UoM2: EA | A04AR115 | A04AR115-00006
A04AR115-00007 | AR | A04 | Finishing Work | AR | Door & Window Work | 115 | Aluminum Door w/ Aluminum Frame & Panic Bar (UoM: EA) | AD | Fire Protective Rating: 1.5-hrs, Single Door | [8 empty] | 36 | w/ Hardware & Accessories |  |  |  | BOQ Specifications B02: W x H=( )mm x ( )mm; UoM UoM1: EA; UoM UoM2: EA | A04AR115 | A04AR115-00007
A04AR115-00008 | AR | A04 | Finishing Work | AR | Door & Window Work | 115 | Aluminum Door w/ Aluminum Frame & Panic Bar (UoM: EA) | AE | Fire Protective Rating: 1.5-hrs, Double Door | [8 empty] | 36 | w/ Hardware & Accessories |  |  |  | BOQ Specifications B02: W x H=( )mm x ( )mm; UoM UoM1: EA; UoM UoM2: EA | A04AR115 | A04AR115-00008
A04AR116-00001 | AR | A04 | Finishing Work | AR | Door & Window Work | 116 | Aluminum Door w/ Aluminum Frame, Panic Bar & Vision Panel for Each Leafr (UoM: M2) | 89 | Fire Protective Rating: N/A | [8 empty] | 36 | w/ Hardware & Accessories | [15 empty] | A04AR116 | A04AR116-00001 | bar: L11 to UoM UoM2
A04AR116-00002 | AR | A04 | Finishing Work | AR | Door & Window Work | 116 | Aluminum Door w/ Aluminum Frame, Panic Bar & Vision Panel for Each Leafr (UoM: M2) | 92 | Fire Protective Rating: 0.5-hr | [8 empty] | 36 | w/ Hardware & Accessories | [15 empty] | A04AR116 | A04AR116-00002 | bar: UoM UoM1 to UoM UoM2
A04AR116-00003 | AR | A04 | Finishing Work | AR | Door & Window Work | 116 | Aluminum Door w/ Aluminum Frame, Panic Bar & Vision Panel for Each Leafr (UoM: M2) | 95 | Fire Protective Rating: 1-hr | [8 empty] | 36 | w/ Hardware & Accessories | [15 empty] | A04AR116 | A04AR116-00003 | bar: UoM UoM1 to UoM UoM2
A04AR116-00004 | AR | A04 | Finishing Work | AR | Door & Window Work | 116 | Aluminum Door w/ Aluminum Frame, Panic Bar & Vision Panel for Each Leafr (UoM: M2) | AC | Fire Protective Rating: 1.5-hrs | [8 empty] | 36 | w/ Hardware & Accessories | [15 empty] | A04AR116 | A04AR116-00004 | bar: UoM UoM1 to UoM UoM2
A04AR117-00001 | AR | A04 | Finishing Work | AR | Door & Window Work | 117 | Aluminum Door w/ Aluminum Frame, Panic Bar & Vision Panel for Each Leaf (UoM: EA) | 90 | Fire Protective Rating: N/A, Single Door | [8 empty] | 36 | w/ Hardware & Accessories |  |  |  | BOQ Specifications B02: W x H=( )mm x ( )mm; UoM UoM1: EA; UoM UoM2: EA | A04AR117 | A04AR117-00001
A04AR117-00002 | AR | A04 | Finishing Work | AR | Door & Window Work | 117 | Aluminum Door w/ Aluminum Frame, Panic Bar & Vision Panel for Each Leaf (UoM: EA) | 91 | Fire Protective Rating: N/A, Double Door | [8 empty] | 36 | w/ Hardware & Accessories |  |  |  | BOQ Specifications B02: W x H=( )mm x ( )mm; UoM UoM1: EA; UoM UoM2: EA | A04AR117 | A04AR117-00002
A04AR117-00003 | AR | A04 | Finishing Work | AR | Door & Window Work | 117 | Aluminum Door w/ Aluminum Frame, Panic Bar & Vision Panel for Each Leaf (UoM: EA) | 93 | Fire Protective Rating: 0.5-hr, Single Door | [8 empty] | 36 | w/ Hardware & Accessories |  |  |  | BOQ Specifications B02: W x H=( )mm x ( )mm; UoM UoM1: EA; UoM UoM2: EA | A04AR117 | A04AR117-00003
A04AR117-00004 | AR | A04 | Finishing Work | AR | Door & Window Work | 117 | Aluminum Door w/ Aluminum Frame, Panic Bar & Vision Panel for Each Leaf (UoM: EA) | 94 | Fire Protective Rating: 0.5-hr, Double Door | [8 empty] | 36 | w/ Hardware & Accessories |  |  |  | BOQ Specifications B02: W x H=( )mm x ( )mm; UoM UoM1: EA; UoM UoM2: EA | A04AR117 | A04AR117-00004
A04AR117-00005 | AR | A04 | Finishing Work | AR | Door & Window Work | 117 | Aluminum Door w/ Aluminum Frame, Panic Bar & Vision Panel for Each Leaf (UoM: EA) | AA | Fire Protective Rating: 1-hr, Single Door | [8 empty] | 36 | w/ Hardware & Accessories |  |  |  | BOQ Specifications B02: W x H=( )mm x ( )mm; UoM UoM1: EA; UoM UoM2: EA | A04AR117 | A04AR117-00005
A04AR117-00006 | AR | A04 | Finishing Work | AR | Door & Window Work | 117 | Aluminum Door w/ Aluminum Frame, Panic Bar & Vision Panel for Each Leaf (UoM: EA) | AB | Fire Protective Rating: 1-hr, Double Door | [8 empty] | 36 | w/ Hardware & Accessories |  |  |  | BOQ Specifications B02: W x H=( )mm x ( )mm; UoM UoM1: EA; UoM UoM2: EA | A04AR117 | A04AR117-00006
A04AR117-00007 | AR | A04 | Finishing Work | AR | Door & Window Work | 117 | Aluminum Door w/ Aluminum Frame, Panic Bar & Vision Panel for Each Leaf (UoM: EA) | AD | Fire Protective Rating: 1.5-hrs, Single Door | [8 empty] | 36 | w/ Hardware & Accessories |  |  |  | BOQ Specifications B02: W x H=( )mm x ( )mm; UoM UoM1: EA; UoM UoM2: EA | A04AR117 | A04AR117-00007
A04AR117-00008 | AR | A04 | Finishing Work | AR | Door & Window Work | 117 | Aluminum Door w/ Aluminum Frame, Panic Bar & Vision Panel for Each Leaf (UoM: EA) | AE | Fire Protective Rating: 1.5-hrs, Double Door | [8 empty] | 36 | w/ Hardware & Accessories |  |  |  | BOQ Specifications B02: W x H=( )mm x ( )mm; UoM UoM1: EA; UoM UoM2: EA | A04AR117 | A04AR117-00008
A04AR118-00001 | AR | A04 | Finishing Work | AR | Door & Window Work | 118 | Glass Door w/ SST Frame (UoM: M2) | [10 empty] | 36 | w/ Hardware & Accessories | [15 empty] | A04AR118 | A04AR118-00001 | bar: L11 to UoM UoM2
A04AR119-00001 | AR | A04 | Finishing Work | AR | Door & Window Work | 119 | Glass Door w/ SST Frame (UoM: EA) | AJ | Single Door | [8 empty] | 36 | w/ Hardware & Accessories |  |  |  | BOQ Specifications B02: W x H=( )mm x ( )mm; UoM UoM1: EA; UoM UoM2: EA | A04AR119 | A04AR119-00001
A04AR119-00002 | AR | A04 | Finishing Work | AR | Door & Window Work | 119 | Glass Door w/ SST Frame (UoM: EA) | AK | Double Door | [8 empty] | 36 | w/ Hardware & Accessories |  |  |  | BOQ Specifications B02: W x H=( )mm x ( )mm; UoM UoM1: EA; UoM UoM2: EA | A04AR119 | A04AR119-00002
A04AR120-00001 | AR | A04 | Finishing Work | AR | Door & Window Work | 120 | Stainless Steel Door w/ SST Frame (UoM: M2) | [10 empty] | 36 | w/ Hardware & Accessories | [15 empty] | A04AR120 | A04AR120-00001 | bar: L11 to UoM UoM2
A04AR121-00001 | AR | A04 | Finishing Work | AR | Door & Window Work | 121 | Stainless Steel Door w/ SST Frame (UoM: EA) | AJ | Single Door | [8 empty] | 36 | w/ Hardware & Accessories |  |  |  | BOQ Specifications B02: W x H=( )mm x ( )mm; UoM UoM1: EA; UoM UoM2: EA | A04AR121 | A04AR121-00001
A04AR121-00002 | AR | A04 | Finishing Work | AR | Door & Window Work | 121 | Stainless Steel Door w/ SST Frame (UoM: EA) | AK | Double Door | [8 empty] | 36 | w/ Hardware & Accessories |  |  |  | BOQ Specifications B02: W x H=( )mm x ( )mm; UoM UoM1: EA; UoM UoM2: EA | A04AR121 | A04AR121-00002
A04AR122-00001 | AR | A04 | Finishing Work | AR | Door & Window Work | 122 | Wood Door w/ Wood Frame (UoM: M2) | [10 empty] | 36 | w/ Hardware & Accessories | [15 empty] | A04AR122 | A04AR122-00001 | bar: UoM UoM1 to UoM UoM2
A04AR123-00001 | AR | A04 | Finishing Work | AR | Door & Window Work | 123 | Wood Door w/ Wood Frame (UoM: EA) | AJ | Single Door | [8 empty] | 36 | w/ Hardware & Accessories |  |  |  | BOQ Specifications B02: W x H=( )mm x ( )mm; UoM UoM1: EA; UoM UoM2: EA | A04AR123 | A04AR123-00001
A04AR123-00002 | AR | A04 | Finishing Work | AR | Door & Window Work | 123 | Wood Door w/ Wood Frame (UoM: EA) | AK | Double Door | [8 empty] | 36 | w/ Hardware & Accessories |  |  |  | BOQ Specifications B02: W x H=( )mm x ( )mm; UoM UoM1: EA; UoM UoM2: EA | A04AR123 | A04AR123-00002
A04AR124-00001 | AR | A04 | Finishing Work | AR | Door & Window Work | 124 | Wood Door w/ Wood Frame & Vision Panel for Each Leaf (UoM: M2) | [10 empty] | 36 | w/ Hardware & Accessories | [15 empty] | A04AR124 | A04AR124-00001 | bar: UoM UoM1 to UoM UoM2
A04AR125-00001 | AR | A04 | Finishing Work | AR | Door & Window Work | 125 | Wood Door w/ Wood Frame & Vision Panel for Each Leaf (UoM: EA) | AJ | Single Door | [8 empty] | 36 | w/ Hardware & Accessories |  |  |  | BOQ Specifications B02: W x H=( )mm x ( )mm; UoM UoM1: EA; UoM UoM2: EA | A04AR125 | A04AR125-00001
A04AR125-00002 | AR | A04 | Finishing Work | AR | Door & Window Work | 125 | Wood Door w/ Wood Frame & Vision Panel for Each Leaf (UoM: EA) | AK | Double Door | [8 empty] | 36 | w/ Hardware & Accessories |  |  |  | BOQ Specifications B02: W x H=( )mm x ( )mm; UoM UoM1: EA; UoM UoM2: EA | A04AR125 | A04AR125-00002
A04AR126-00001 | AR | A04 | Finishing Work | AR | Door & Window Work | 126 | Steel Roll Up Door w/ Steel Frame (UoM: M2) | AL | Fire Protective Rating: N/A, Motorized Type | [8 empty] | 36 | w/ Hardware & Accessories | [15 empty] | A04AR126 | A04AR126-00001 | bar: UoM UoM1 to UoM UoM2
A04AR126-00002 | AR | A04 | Finishing Work | AR | Door & Window Work | 126 | Steel Roll Up Door w/ Steel Frame (UoM: M2) | AM | Fire Protective Rating: N/A, Manual Type | [8 empty] | 36 | w/ Hardware & Accessories | [15 empty] | A04AR126 | A04AR126-00002 | bar: UoM UoM1 to UoM UoM2
A04AR126-00003 | AR | A04 | Finishing Work | AR | Door & Window Work | 126 | Steel Roll Up Door w/ Steel Frame (UoM: M2) | AN | Fire Protective Rating: 0.5-hr, Motorized Type | [8 empty] | 36 | w/ Hardware & Accessories | [15 empty] | A04AR126 | A04AR126-00003 | bar: UoM UoM1 to UoM UoM2
A04AR126-00004 | AR | A04 | Finishing Work | AR | Door & Window Work | 126 | Steel Roll Up Door w/ Steel Frame (UoM: M2) | AP | Fire Protective Rating: 0.5-hr, Manual Type | [8 empty] | 36 | w/ Hardware & Accessories | [15 empty] | A04AR126 | A04AR126-00004 | bar: UoM UoM1 to UoM UoM2
A04AR126-00005 | AR | A04 | Finishing Work | AR | Door & Window Work | 126 | Steel Roll Up Door w/ Steel Frame (UoM: M2) | AQ | Fire Protective Rating: 1-hr, Motorized Type | [8 empty] | 36 | w/ Hardware & Accessories | [15 empty] | A04AR126 | A04AR126-00005 | bar: UoM UoM1 to UoM UoM2
A04AR126-00006 | AR | A04 | Finishing Work | AR | Door & Window Work | 126 | Steel Roll Up Door w/ Steel Frame (UoM: M2) | AR | Fire Protective Rating: 1-hr, Manual Type | [8 empty] | 36 | w/ Hardware & Accessories | [15 empty] | A04AR126 | A04AR126-00006 | bar: UoM UoM1 to UoM UoM2
A04AR126-00007 | AR | A04 | Finishing Work | AR | Door & Window Work | 126 | Steel Roll Up Door w/ Steel Frame (UoM: M2) | AS | Fire Protective Rating: 1.5-hrs, Motorized Type | [8 empty] | 36 | w/ Hardware & Accessories | [15 empty] | A04AR126 | A04AR126-00007 | bar: UoM UoM1 to UoM UoM2
A04AR126-00008 | AR | A04 | Finishing Work | AR | Door & Window Work | 126 | Steel Roll Up Door w/ Steel Frame (UoM: M2) | AT | Fire Protective Rating: 1.5-hrs, Manual Type | [8 empty] | 36 | w/ Hardware & Accessories | [15 empty] | A04AR126 | A04AR126-00008 | bar: UoM UoM1 to UoM UoM2
A04AR126-00009 | AR | A04 | Finishing Work | AR | Door & Window Work | 126 | Steel Roll Up Door w/ Steel Frame (UoM: M2) | AU | Fire Protective Rating: 2-hrs, Motorized Type | [8 empty] | 36 | w/ Hardware & Accessories | [15 empty] | A04AR126 | A04AR126-00009 | bar: UoM UoM1 to UoM UoM2
A04AR126-00010 | AR | A04 | Finishing Work | AR | Door & Window Work | 126 | Steel Roll Up Door w/ Steel Frame (UoM: M2) | AV | Fire Protective Rating: 2-hrs, Manual Type | [8 empty] | 36 | w/ Hardware & Accessories | [15 empty] | A04AR126 | A04AR126-00010 | bar: UoM UoM1 to UoM UoM2
A04AR127-00001 | AR | A04 | Finishing Work | AR | Door & Window Work | 127 | Steel Roll Up Door w/ Steel Frame (UoM: EA) | AL | Fire Protective Rating: N/A, Motorized Type | [8 empty] | 36 | w/ Hardware & Accessories |  |  |  | BOQ Specifications B02: W x H=( )mm x ( )mm; UoM UoM1: EA; UoM UoM2: EA | A04AR127 | A04AR127-00001
A04AR127-00002 | AR | A04 | Finishing Work | AR | Door & Window Work | 127 | Steel Roll Up Door w/ Steel Frame (UoM: EA) | AM | Fire Protective Rating: N/A, Manual Type | [8 empty] | 36 | w/ Hardware & Accessories |  |  |  | BOQ Specifications B02: W x H=( )mm x ( )mm; UoM UoM1: EA; UoM UoM2: EA | A04AR127 | A04AR127-00002
A04AR127-00003 | AR | A04 | Finishing Work | AR | Door & Window Work | 127 | Steel Roll Up Door w/ Steel Frame (UoM: EA) | AN | Fire Protective Rating: 0.5-hr, Motorized Type | [8 empty] | 36 | w/ Hardware & Accessories |  |  |  | BOQ Specifications B02: W x H=( )mm x ( )mm; UoM UoM1: EA; UoM UoM2: EA | A04AR127 | A04AR127-00003
A04AR127-00004 | AR | A04 | Finishing Work | AR | Door & Window Work | 127 | Steel Roll Up Door w/ Steel Frame (UoM: EA) | AP | Fire Protective Rating: 0.5-hr, Manual Type | [8 empty] | 36 | w/ Hardware & Accessories |  |  |  | BOQ Specifications B02: W x H=( )mm x ( )mm; UoM UoM1: EA; UoM UoM2: EA | A04AR127 | A04AR127-00004
A04AR127-00005 | AR | A04 | Finishing Work | AR | Door & Window Work | 127 | Steel Roll Up Door w/ Steel Frame (UoM: EA) | AQ | Fire Protective Rating: 1-hr, Motorized Type | [8 empty] | 36 | w/ Hardware & Accessories |  |  |  | BOQ Specifications B02: W x H=( )mm x ( )mm; UoM UoM1: EA; UoM UoM2: EA | A04AR127 | A04AR127-00005
A04AR127-00006 | AR | A04 | Finishing Work | AR | Door & Window Work | 127 | Steel Roll Up Door w/ Steel Frame (UoM: EA) | AR | Fire Protective Rating: 1-hr, Manual Type | [8 empty] | 36 | w/ Hardware & Accessories |  |  |  | BOQ Specifications B02: W x H=( )mm x ( )mm; UoM UoM1: EA; UoM UoM2: EA | A04AR127 | A04AR127-00006
A04AR127-00007 | AR | A04 | Finishing Work | AR | Door & Window Work | 127 | Steel Roll Up Door w/ Steel Frame (UoM: EA) | AS | Fire Protective Rating: 1.5-hrs, Motorized Type | [8 empty] | 36 | w/ Hardware & Accessories |  |  |  | BOQ Specifications B02: W x H=( )mm x ( )mm; UoM UoM1: EA; UoM UoM2: EA | A04AR127 | A04AR127-00007
A04AR127-00008 | AR | A04 | Finishing Work | AR | Door & Window Work | 127 | Steel Roll Up Door w/ Steel Frame (UoM: EA) | AT | Fire Protective Rating: 1.5-hrs, Manual Type | [8 empty] | 36 | w/ Hardware & Accessories |  |  |  | BOQ Specifications B02: W x H=( )mm x ( )mm; UoM UoM1: EA; UoM UoM2: EA | A04AR127 | A04AR127-00008
A04AR127-00009 | AR | A04 | Finishing Work | AR | Door & Window Work | 127 | Steel Roll Up Door w/ Steel Frame (UoM: EA) | AU | Fire Protective Rating: 2-hrs, Motorized Type | [8 empty] | 36 | w/ Hardware & Accessories |  |  |  | BOQ Specifications B02: W x H=( )mm x ( )mm; UoM UoM1: EA; UoM UoM2: EA | A04AR127 | A04AR127-00009
A04AR127-00010 | AR | A04 | Finishing Work | AR | Door & Window Work | 127 | Steel Roll Up Door w/ Steel Frame (UoM: EA) | AV | Fire Protective Rating: 2-hrs, Manual Type | [8 empty] | 36 | w/ Hardware & Accessories |  |  |  | BOQ Specifications B02: W x H=( )mm x ( )mm; UoM UoM1: EA; UoM UoM2: EA | A04AR127 | A04AR127-00010
A04AR128-00001 | AR | A04 | Finishing Work | AR | Door & Window Work | 128 | Blast Resistant Roll Up Door w/ Steel Frame (UoM: M2) | AL | Fire Protective Rating: N/A, Motorized Type | [8 empty] | 36 | w/ Hardware & Accessories |  |  |  | BOQ Specifications B07: Blast Load: Overpressure ( )psi, Duration ( )ms; UoM UoM1: EA; UoM UoM2: M2 | A04AR128 | A04AR128-00001
A04AR128-00002 | AR | A04 | Finishing Work | AR | Door & Window Work | 128 | Blast Resistant Roll Up Door w/ Steel Frame (UoM: M2) | AM | Fire Protective Rating: N/A, Manual Type | [8 empty] | 36 | w/ Hardware & Accessories |  |  |  | BOQ Specifications B07: Blast Load: Overpressure ( )psi, Duration ( )ms; UoM UoM1: EA; UoM UoM2: M2 | A04AR128 | A04AR128-00002
A04AR128-00003 | AR | A04 | Finishing Work | AR | Door & Window Work | 128 | Blast Resistant Roll Up Door w/ Steel Frame (UoM: M2) | AQ | Fire Protective Rating: 1-hr, Motorized Type | [8 empty] | 36 | w/ Hardware & Accessories |  |  |  | BOQ Specifications B07: Blast Load: Overpressure ( )psi, Duration ( )ms; UoM UoM1: EA; UoM UoM2: M2 | A04AR128 | A04AR128-00003
A04AR128-00004 | AR | A04 | Finishing Work | AR | Door & Window Work | 128 | Blast Resistant Roll Up Door w/ Steel Frame (UoM: M2) | AR | Fire Protective Rating: 1-hr, Manual Type | [8 empty] | 36 | w/ Hardware & Accessories |  |  |  | BOQ Specifications B07: Blast Load: Overpressure ( )psi, Duration ( )ms; UoM UoM1: EA; UoM UoM2: M2 | A04AR128 | A04AR128-00004
A04AR128-00005 | AR | A04 | Finishing Work | AR | Door & Window Work | 128 | Blast Resistant Roll Up Door w/ Steel Frame (UoM: M2) | AU | Fire Protective Rating: 2-hrs, Motorized Type | [8 empty] | 36 | w/ Hardware & Accessories |  |  |  | BOQ Specifications B07: Blast Load: Overpressure ( )psi, Duration ( )ms; UoM UoM1: EA; UoM UoM2: M2 | A04AR128 | A04AR128-00005
A04AR128-00006 | AR | A04 | Finishing Work | AR | Door & Window Work | 128 | Blast Resistant Roll Up Door w/ Steel Frame (UoM: M2) | AV | Fire Protective Rating: 2-hrs, Manual Type | [8 empty] | 36 | w/ Hardware & Accessories |  |  |  | BOQ Specifications B07: Blast Load: Overpressure ( )psi, Duration ( )ms; UoM UoM1: EA; UoM UoM2: M2 | A04AR128 | A04AR128-00006
A04AR129-00001 | AR | A04 | Finishing Work | AR | Door & Window Work | 129 | Blast Resistant Roll Up Door w/ Steel Frame (UoM: EA) | AL | Fire Protective Rating: N/A, Motorized Type | [8 empty] | 36 | w/ Hardware & Accessories |  |  |  | BOQ Specifications B02: W x H=( )mm x ( )mm; BOQ Specifications B07: Blast Load: Overpressure ( )psi, Duration ( )ms; UoM UoM1: EA; UoM UoM2: EA | A04AR129 | A04AR129-00001
A04AR129-00002 | AR | A04 | Finishing Work | AR | Door & Window Work | 129 | Blast Resistant Roll Up Door w/ Steel Frame (UoM: EA) | AM | Fire Protective Rating: N/A, Manual Type | [8 empty] | 36 | w/ Hardware & Accessories |  |  |  | BOQ Specifications B02: W x H=( )mm x ( )mm; BOQ Specifications B07: Blast Load: Overpressure ( )psi, Duration ( )ms; UoM UoM1: EA; UoM UoM2: EA | A04AR129 | A04AR129-00002
A04AR129-00003 | AR | A04 | Finishing Work | AR | Door & Window Work | 129 | Blast Resistant Roll Up Door w/ Steel Frame (UoM: EA) | AQ | Fire Protective Rating: 1-hr, Motorized Type | [8 empty] | 36 | w/ Hardware & Accessories |  |  |  | BOQ Specifications B02: W x H=( )mm x ( )mm; BOQ Specifications B07: Blast Load: Overpressure ( )psi, Duration ( )ms; UoM UoM1: EA; UoM UoM2: EA | A04AR129 | A04AR129-00003
A04AR129-00004 | AR | A04 | Finishing Work | AR | Door & Window Work | 129 | Blast Resistant Roll Up Door w/ Steel Frame (UoM: EA) | AR | Fire Protective Rating: 1-hr, Manual Type | [8 empty] | 36 | w/ Hardware & Accessories |  |  |  | BOQ Specifications B02: W x H=( )mm x ( )mm; BOQ Specifications B07: Blast Load: Overpressure ( )psi, Duration ( )ms; UoM UoM1: EA; UoM UoM2: EA | A04AR129 | A04AR129-00004
A04AR129-00005 | AR | A04 | Finishing Work | AR | Door & Window Work | 129 | Blast Resistant Roll Up Door w/ Steel Frame (UoM: EA) | AU | Fire Protective Rating: 2-hrs, Motorized Type | [8 empty] | 36 | w/ Hardware & Accessories |  |  |  | BOQ Specifications B02: W x H=( )mm x ( )mm; BOQ Specifications B07: Blast Load: Overpressure ( )psi, Duration ( )ms; UoM UoM1: EA; UoM UoM2: EA | A04AR129 | A04AR129-00005
A04AR129-00006 | AR | A04 | Finishing Work | AR | Door & Window Work | 129 | Blast Resistant Roll Up Door w/ Steel Frame (UoM: EA) | AV | Fire Protective Rating: 2-hrs, Manual Type | [8 empty] | 36 | w/ Hardware & Accessories |  |  |  | BOQ Specifications B02: W x H=( )mm x ( )mm; BOQ Specifications B07: Blast Load: Overpressure ( )psi, Duration ( )ms; UoM UoM1: EA; UoM UoM2: EA | A04AR129 | A04AR129-00006
A04AR130-00001 | AR | A04 | Finishing Work | AR | Door & Window Work | 130 | Aluminum Roll Up Door w/ Aluminum Frame (UoM: M2) | AL | Fire Protective Rating: N/A, Motorized Type | [8 empty] | 36 | w/ Hardware & Accessories | [15 empty] | A04AR130 | A04AR130-00001 | bar: UoM UoM1 to UoM UoM2
A04AR130-00002 | AR | A04 | Finishing Work | AR | Door & Window Work | 130 | Aluminum Roll Up Door w/ Aluminum Frame (UoM: M2) | AM | Fire Protective Rating: N/A, Manual Type | [8 empty] | 36 | w/ Hardware & Accessories | [15 empty] | A04AR130 | A04AR130-00002 | bar: UoM UoM1 to UoM UoM2
A04AR131-00001 | AR | A04 | Finishing Work | AR | Door & Window Work | 131 | Aluminum Roll Up Door w/ Aluminum Frame (UoM: EA) | AL | Fire Protective Rating: N/A, Motorized Type | [8 empty] | 36 | w/ Hardware & Accessories |  |  |  | BOQ Specifications B02: W x H=( )mm x ( )mm; UoM UoM1: EA; UoM UoM2: EA | A04AR131 | A04AR131-00001
A04AR131-00002 | AR | A04 | Finishing Work | AR | Door & Window Work | 131 | Aluminum Roll Up Door w/ Aluminum Frame (UoM: EA) | AM | Fire Protective Rating: N/A, Manual Type | [8 empty] | 36 | w/ Hardware & Accessories |  |  |  | BOQ Specifications B02: W x H=( )mm x ( )mm; UoM UoM1: EA; UoM UoM2: EA | A04AR131 | A04AR131-00002
A04AR132-00001 | AR | A04 | Finishing Work | AR | Door & Window Work | 132 | Steel Sliding Door w/ Steel Frame (UoM: M2) | AL | Fire Protective Rating: N/A, Motorized Type | [8 empty] | 36 | w/ Hardware & Accessories | [15 empty] | A04AR132 | A04AR132-00001 | bar: UoM UoM1 to UoM UoM2
A04AR132-00002 | AR | A04 | Finishing Work | AR | Door & Window Work | 132 | Steel Sliding Door w/ Steel Frame (UoM: M2) | AM | Fire Protective Rating: N/A, Manual Type | [8 empty] | 36 | w/ Hardware & Accessories | [15 empty] | A04AR132 | A04AR132-00002 | bar: UoM UoM1 to UoM UoM2
A04AR132-00003 | AR | A04 | Finishing Work | AR | Door & Window Work | 132 | Steel Sliding Door w/ Steel Frame (UoM: M2) | AN | Fire Protective Rating: 0.5-hr, Motorized Type | [8 empty] | 36 | w/ Hardware & Accessories | [15 empty] | A04AR132 | A04AR132-00003 | bar: UoM UoM1 to UoM UoM2
A04AR132-00004 | AR | A04 | Finishing Work | AR | Door & Window Work | 132 | Steel Sliding Door w/ Steel Frame (UoM: M2) | AP | Fire Protective Rating: 0.5-hr, Manual Type | [8 empty] | 36 | w/ Hardware & Accessories | [15 empty] | A04AR132 | A04AR132-00004 | bar: UoM UoM1 to UoM UoM2
A04AR132-00005 | AR | A04 | Finishing Work | AR | Door & Window Work | 132 | Steel Sliding Door w/ Steel Frame (UoM: M2) | AQ | Fire Protective Rating: 1-hr, Motorized Type | [8 empty] | 36 | w/ Hardware & Accessories | [15 empty] | A04AR132 | A04AR132-00005 | bar: UoM UoM1 to UoM UoM2
A04AR132-00006 | AR | A04 | Finishing Work | AR | Door & Window Work | 132 | Steel Sliding Door w/ Steel Frame (UoM: M2) | AR | Fire Protective Rating: 1-hr, Manual Type | [8 empty] | 36 | w/ Hardware & Accessories | [15 empty] | A04AR132 | A04AR132-00006 | bar: UoM UoM1 to UoM UoM2
A04AR132-00007 | AR | A04 | Finishing Work | AR | Door & Window Work | 132 | Steel Sliding Door w/ Steel Frame (UoM: M2) | AS | Fire Protective Rating: 1.5-hrs, Motorized Type | [8 empty] | 36 | w/ Hardware & Accessories | [15 empty] | A04AR132 | A04AR132-00007 | bar: UoM UoM1 to UoM UoM2
A04AR132-00008 | AR | A04 | Finishing Work | AR | Door & Window Work | 132 | Steel Sliding Door w/ Steel Frame (UoM: M2) | AT | Fire Protective Rating: 1.5-hrs, Manual Type | [8 empty] | 36 | w/ Hardware & Accessories | [15 empty] | A04AR132 | A04AR132-00008 | bar: UoM UoM1 to UoM UoM2
A04AR132-00009 | AR | A04 | Finishing Work | AR | Door & Window Work | 132 | Steel Sliding Door w/ Steel Frame (UoM: M2) | AU | Fire Protective Rating: 2-hrs, Motorized Type | [8 empty] | 36 | w/ Hardware & Accessories | [15 empty] | A04AR132 | A04AR132-00009 | bar: UoM UoM1 to UoM UoM2
A04AR132-00010 | AR | A04 | Finishing Work | AR | Door & Window Work | 132 | Steel Sliding Door w/ Steel Frame (UoM: M2) | AV | Fire Protective Rating: 2-hrs, Manual Type | [8 empty] | 36 | w/ Hardware & Accessories | [15 empty] | A04AR132 | A04AR132-00010 | bar: UoM UoM1 to UoM UoM2
A04AR133-00001 | AR | A04 | Finishing Work | AR | Door & Window Work | 133 | Steel Sliding Door w/ Steel Frame (UoM: EA) | AL | Fire Protective Rating: N/A, Motorized Type | [8 empty] | 36 | w/ Hardware & Accessories |  |  |  | BOQ Specifications B02: W x H=( )mm x ( )mm; UoM UoM1: EA; UoM UoM2: EA | A04AR133 | A04AR133-00001
A04AR133-00002 | AR | A04 | Finishing Work | AR | Door & Window Work | 133 | Steel Sliding Door w/ Steel Frame (UoM: EA) | AM | Fire Protective Rating: N/A, Manual Type | [8 empty] | 36 | w/ Hardware & Accessories |  |  |  | BOQ Specifications B02: W x H=( )mm x ( )mm; UoM UoM1: EA; UoM UoM2: EA | A04AR133 | A04AR133-00002
A04AR133-00003 | AR | A04 | Finishing Work | AR | Door & Window Work | 133 | Steel Sliding Door w/ Steel Frame (UoM: EA) | AN | Fire Protective Rating: 0.5-hr, Motorized Type | [8 empty] | 36 | w/ Hardware & Accessories |  |  |  | BOQ Specifications B02: W x H=( )mm x ( )mm; UoM UoM1: EA; UoM UoM2: EA | A04AR133 | A04AR133-00003
A04AR133-00004 | AR | A04 | Finishing Work | AR | Door & Window Work | 133 | Steel Sliding Door w/ Steel Frame (UoM: EA) | AP | Fire Protective Rating: 0.5-hr, Manual Type | [8 empty] | 36 | w/ Hardware & Accessories |  |  |  | BOQ Specifications B02: W x H=( )mm x ( )mm; UoM UoM1: EA; UoM UoM2: EA | A04AR133 | A04AR133-00004
A04AR133-00005 | AR | A04 | Finishing Work | AR | Door & Window Work | 133 | Steel Sliding Door w/ Steel Frame (UoM: EA) | AQ | Fire Protective Rating: 1-hr, Motorized Type | [8 empty] | 36 | w/ Hardware & Accessories |  |  |  | BOQ Specifications B02: W x H=( )mm x ( )mm; UoM UoM1: EA; UoM UoM2: EA | A04AR133 | A04AR133-00005
A04AR133-00006 | AR | A04 | Finishing Work | AR | Door & Window Work | 133 | Steel Sliding Door w/ Steel Frame (UoM: EA) | AR | Fire Protective Rating: 1-hr, Manual Type | [8 empty] | 36 | w/ Hardware & Accessories |  |  |  | BOQ Specifications B02: W x H=( )mm x ( )mm; UoM UoM1: EA; UoM UoM2: EA | A04AR133 | A04AR133-00006
A04AR133-00007 | AR | A04 | Finishing Work | AR | Door & Window Work | 133 | Steel Sliding Door w/ Steel Frame (UoM: EA) | AS | Fire Protective Rating: 1.5-hrs, Motorized Type | [8 empty] | 36 | w/ Hardware & Accessories |  |  |  | BOQ Specifications B02: W x H=( )mm x ( )mm; UoM UoM1: EA; UoM UoM2: EA | A04AR133 | A04AR133-00007
A04AR133-00008 | AR | A04 | Finishing Work | AR | Door & Window Work | 133 | Steel Sliding Door w/ Steel Frame (UoM: EA) | AT | Fire Protective Rating: 1.5-hrs, Manual Type | [8 empty] | 36 | w/ Hardware & Accessories |  |  |  | BOQ Specifications B02: W x H=( )mm x ( )mm; UoM UoM1: EA; UoM UoM2: EA | A04AR133 | A04AR133-00008
A04AR133-00009 | AR | A04 | Finishing Work | AR | Door & Window Work | 133 | Steel Sliding Door w/ Steel Frame (UoM: EA) | AU | Fire Protective Rating: 2-hrs, Motorized Type | [8 empty] | 36 | w/ Hardware & Accessories |  |  |  | BOQ Specifications B02: W x H=( )mm x ( )mm; UoM UoM1: EA; UoM UoM2: EA | A04AR133 | A04AR133-00009
A04AR133-00010 | AR | A04 | Finishing Work | AR | Door & Window Work | 133 | Steel Sliding Door w/ Steel Frame (UoM: EA) | AV | Fire Protective Rating: 2-hrs, Manual Type | [8 empty] | 36 | w/ Hardware & Accessories |  |  |  | BOQ Specifications B02: W x H=( )mm x ( )mm; UoM UoM1: EA; UoM UoM2: EA | A04AR133 | A04AR133-00010
A04AR134-00001 | AR | A04 | Finishing Work | AR | Door & Window Work | 134 | Aluminum Sliding Door w/ Aluminum Frame (UoM: M2) | AL | Fire Protective Rating: N/A, Motorized Type | [8 empty] | 36 | w/ Hardware & Accessories | [15 empty] | A04AR134 | A04AR134-00001 | bar: UoM UoM1 to UoM UoM2
A04AR134-00002 | AR | A04 | Finishing Work | AR | Door & Window Work | 134 | Aluminum Sliding Door w/ Aluminum Frame (UoM: M2) | AM | Fire Protective Rating: N/A, Manual Type | [8 empty] | 36 | w/ Hardware & Accessories | [15 empty] | A04AR134 | A04AR134-00002 | bar: UoM UoM1 to UoM UoM2
A04AR135-00001 | AR | A04 | Finishing Work | AR | Door & Window Work | 135 | Aluminum Sliding Door w/ Aluminum Frame (UoM: EA) | AL | Fire Protective Rating: N/A, Motorized Type | [8 empty] | 36 | w/ Hardware & Accessories |  |  |  | BOQ Specifications B02: W x H=( )mm x ( )mm; UoM UoM1: EA; UoM UoM2: EA | A04AR135 | A04AR135-00001
A04AR135-00002 | AR | A04 | Finishing Work | AR | Door & Window Work | 135 | Aluminum Sliding Door w/ Aluminum Frame (UoM: EA) | AM | Fire Protective Rating: N/A, Manual Type | [8 empty] | 36 | w/ Hardware & Accessories |  |  |  | BOQ Specifications B02: W x H=( )mm x ( )mm; UoM UoM1: EA; UoM UoM2: EA | A04AR135 | A04AR135-00002
A04AR136-00001 | AR | A04 | Finishing Work | AR | Door & Window Work | 136 | Steel Hanger Door w/ Steel Frame (UoM: M2) | [10 empty] | 36 | w/ Hardware & Accessories | [15 empty] | A04AR136 | A04AR136-00001 | bar: UoM UoM1 to UoM UoM2
A04AR137-00001 | AR | A04 | Finishing Work | AR | Door & Window Work | 137 | Steel Hanger Door w/ Steel Frame (UoM: EA) | [10 empty] | 36 | w/ Hardware & Accessories |  |  |  | BOQ Specifications B02: W x H=( )mm x ( )mm; UoM UoM1: EA; UoM UoM2: EA | A04AR137 | A04AR137-00001
A04AR138-00001 | AR | A04 | Finishing Work | AR | Door & Window Work | 138 | Steel Swing Door w/ Steel Frame (UoM: M2) | [10 empty] | 36 | w/ Hardware & Accessories | [15 empty] | A04AR138 | A04AR138-00001 | bar: UoM UoM1 to UoM UoM2
A04AR139-00001 | AR | A04 | Finishing Work | AR | Door & Window Work | 139 | Steel Swing Door w/ Steel Frame (UoM: EA) | [10 empty] | 36 | w/ Hardware & Accessories |  |  |  | BOQ Specifications B02: W x H=( )mm x ( )mm; UoM UoM1: EA; UoM UoM2: EA | A04AR139 | A04AR139-00001
A04AR140-00001 | AR | A04 | Finishing Work | AR | Door & Window Work | 140 | Aluminum Swing Door w/ Aluminum Frame (UoM: M2) | [10 empty] | 36 | w/ Hardware & Accessories | [15 empty] | A04AR140 | A04AR140-00001 | bar: UoM UoM1 to UoM UoM2
A04AR141-00001 | AR | A04 | Finishing Work | AR | Door & Window Work | 141 | Aluminum Swing Door w/ Aluminum Frame (UoM: EA) | [10 empty] | 36 | w/ Hardware & Accessories |  |  |  | BOQ Specifications B02: W x H=( )mm x ( )mm; UoM UoM1: EA; UoM UoM2: EA | A04AR141 | A04AR141-00001
A04AR142-00001 | AR | A04 | Finishing Work | AR | Door & Window Work | 142 | Revolving Door (UoM: EA) | AW | Manual Revolving Door | [8 empty] | 36 | w/ Hardware & Accessories |  |  |  | BOQ Specifications B02: DIA=( )mm; UoM UoM1: EA; UoM UoM2: EA | A04AR142 | A04AR142-00001
A04AR142-00002 | AR | A04 | Finishing Work | AR | Door & Window Work | 142 | Revolving Door (UoM: EA) | BA | Auto Revolving Door | [8 empty] | 36 | w/ Hardware & Accessories |  |  |  | BOQ Specifications B02: DIA=( )mm; UoM UoM1: EA; UoM UoM2: EA | A04AR142 | A04AR142-00002
A04AR143-00001 | AR | A04 | Finishing Work | AR | Door & Window Work | 143 | Steel Folding(Accordion) Door w/ Steel Frame (UoM: M2) | BB | Motorized Type | [8 empty] | 36 | w/ Hardware & Accessories | [15 empty] | A04AR143 | A04AR143-00001 | bar: UoM UoM1 to UoM UoM2
A04AR143-00002 | AR | A04 | Finishing Work | AR | Door & Window Work | 143 | Steel Folding(Accordion) Door w/ Steel Frame (UoM: M2) | BC | Manual Type | [8 empty] | 36 | w/ Hardware & Accessories | [15 empty] | A04AR143 | A04AR143-00002 | bar: UoM UoM1 to UoM UoM2
A04AR144-00001 | AR | A04 | Finishing Work | AR | Door & Window Work | 144 | Steel Folding(Accordion) Door w/ Steel Frame (UoM: EA) | BB | Motorized Type | [8 empty] | 36 | w/ Hardware & Accessories |  |  |  | BOQ Specifications B02: W x H=( )mm x ( )mm; UoM UoM1: EA; UoM UoM2: EA | A04AR144 | A04AR144-00001
A04AR144-00002 | AR | A04 | Finishing Work | AR | Door & Window Work | 144 | Steel Folding(Accordion) Door w/ Steel Frame (UoM: EA) | BC | Manual Type | [8 empty] | 36 | w/ Hardware & Accessories |  |  |  | BOQ Specifications B02: W x H=( )mm x ( )mm; UoM UoM1: EA; UoM UoM2: EA | A04AR144 | A04AR144-00002
A04AR145-00001 | AR | A04 | Finishing Work | AR | Door & Window Work | 145 | Aluminum Folding(Accordion) Door w/ Aluminum Frame (UoM: M2) | BB | Motorized Type | [8 empty] | 36 | w/ Hardware & Accessories | [15 empty] | A04AR145 | A04AR145-00001 | bar: UoM UoM1 to UoM UoM2
A04AR145-00002 | AR | A04 | Finishing Work | AR | Door & Window Work | 145 | Aluminum Folding(Accordion) Door w/ Aluminum Frame (UoM: M2) | BC | Manual Type | [8 empty] | 36 | w/ Hardware & Accessories | [15 empty] | A04AR145 | A04AR145-00002 | bar: UoM UoM1 to UoM UoM2
A04AR146-00001 | AR | A04 | Finishing Work | AR | Door & Window Work | 146 | Aluminum Folding(Accordion) Door w/ Aluminum Frame (UoM: EA) | BB | Motorized Type | [8 empty] | 36 | w/ Hardware & Accessories |  |  |  | BOQ Specifications B02: W x H=( )mm x ( )mm; UoM UoM1: EA; UoM UoM2: EA | A04AR146 | A04AR146-00001
A04AR146-00002 | AR | A04 | Finishing Work | AR | Door & Window Work | 146 | Aluminum Folding(Accordion) Door w/ Aluminum Frame (UoM: EA) | BC | Manual Type | [8 empty] | 36 | w/ Hardware & Accessories |  |  |  | BOQ Specifications B02: W x H=( )mm x ( )mm; UoM UoM1: EA; UoM UoM2: EA | A04AR146 | A04AR146-00002
A04AR147-00001 | AR | A04 | Finishing Work | AR | Door & Window Work | 147 | PVC Folding(Accordion) Door w/ PVC Frame (UoM: M2) | BC | Manual Type | [8 empty] | 36 | w/ Hardware & Accessories | [15 empty] | A04AR147 | A04AR147-00001 | bar: UoM UoM1 to UoM UoM2
A04AR148-00001 | AR | A04 | Finishing Work | AR | Door & Window Work | 148 | PVC Folding(Accordion) Door w/ PVC Frame (UoM: EA) | BC | Manual Type | [8 empty] | 36 | w/ Hardware & Accessories |  |  |  | BOQ Specifications B02: W x H=( )mm x ( )mm; UoM UoM1: EA; UoM UoM2: EA | A04AR148 | A04AR148-00001
A04AR149-00001 | AR | A04 | Finishing Work | AR | Door & Window Work | 149 | uPVC Door w/ uPVC Frame (UoM: M2) | [10 empty] | 36 | w/ Hardware & Accessories | [15 empty] | A04AR149 | A04AR149-00001 | bar: UoM UoM1 to UoM UoM2
A04AR150-00001 | AR | A04 | Finishing Work | AR | Door & Window Work | 150 | uPVC Door w/ uPVC Frame (UoM: EA) | [10 empty] | 36 | w/ Hardware & Accessories |  |  |  | BOQ Specifications B02: W x H=( )mm x ( )mm; UoM UoM1: EA; UoM UoM2: EA | A04AR150 | A04AR150-00001
A04AR151-00001 | AR | A04 | Finishing Work | AR | Door & Window Work | 151 | Master Key System | BD | Three Levels Master Key | [8 empty] | 37 | w/ Accessories (Key Box, Key Tag and ETC) |  |  |  | UoM UoM1: SET; UoM UoM2: SET | A04AR151 | A04AR151-00001
A04AR152-00001 | AR | A04 | Finishing Work | AR | Door & Window Work | 152 | Steel Window (UoM: M2) | 89 | Fire Protective Rating: N/A | [8 empty] | 36 | w/ Hardware & Accessories | [15 empty] | A04AR152 | A04AR152-00001 | bar: UoM UoM1 to UoM UoM2
A04AR152-00002 | AR | A04 | Finishing Work | AR | Door & Window Work | 152 | Steel Window (UoM: M2) | 92 | Fire Protective Rating: 0.5-hr | [8 empty] | 36 | w/ Hardware & Accessories | [15 empty] | A04AR152 | A04AR152-00002 | bar: UoM UoM1 to UoM UoM2
A04AR152-00003 | AR | A04 | Finishing Work | AR | Door & Window Work | 152 | Steel Window (UoM: M2) | 95 | Fire Protective Rating: 1-hr | [8 empty] | 36 | w/ Hardware & Accessories | [15 empty] | A04AR152 | A04AR152-00003 | bar: UoM UoM1 to UoM UoM2
A04AR153-00001 | AR | A04 | Finishing Work | AR | Door & Window Work | 153 | Steel Window (UoM: EA) | 89 | Fire Protective Rating: N/A | [8 empty] | 36 | w/ Hardware & Accessories |  |  |  | BOQ Specifications B02: W x H=( )mm x ( )mm; UoM UoM1: EA; UoM UoM2: EA | A04AR153 | A04AR153-00001
A04AR153-00002 | AR | A04 | Finishing Work | AR | Door & Window Work | 153 | Steel Window (UoM: EA) | 92 | Fire Protective Rating: 0.5-hr | [8 empty] | 36 | w/ Hardware & Accessories |  |  |  | BOQ Specifications B02: W x H=( )mm x ( )mm; UoM UoM1: EA; UoM UoM2: EA | A04AR153 | A04AR153-00002
A04AR153-00003 | AR | A04 | Finishing Work | AR | Door & Window Work | 153 | Steel Window (UoM: EA) | 95 | Fire Protective Rating: 1-hr | [8 empty] | 36 | w/ Hardware & Accessories |  |  |  | BOQ Specifications B02: W x H=( )mm x ( )mm; UoM UoM1: EA; UoM UoM2: EA | A04AR153 | A04AR153-00003
A04AR154-00001 | AR | A04 | Finishing Work | AR | Door & Window Work | 154 | Blast Resistant Steel Window (UoM: M2) | [10 empty] | 36 | w/ Hardware & Accessories |  |  |  | BOQ Specifications B07: Blast Load: Overpressure ( )psi, Duration ( )ms; UoM UoM1: EA; UoM UoM2: M2 | A04AR154 | A04AR154-00001
A04AR155-00001 | AR | A04 | Finishing Work | AR | Door & Window Work | 155 | Blast Resistant Steel Window (UoM: EA) | [10 empty] | 36 | w/ Hardware & Accessories |  |  |  | BOQ Specifications B02: W x H=( )mm x ( )mm; BOQ Specifications B07: Blast Load: Overpressure ( )psi, Duration ( )ms; UoM UoM1: EA; UoM UoM2: EA | A04AR155 | A04AR155-00001
A04AR156-00001 | AR | A04 | Finishing Work | AR | Door & Window Work | 156 | Bullet-Proof Steel Window (UoM: M2) | [10 empty] | 36 | w/ Hardware & Accessories | [15 empty] | A04AR156 | A04AR156-00001 | bar: UoM UoM1 to UoM UoM2
A04AR157-00001 | AR | A04 | Finishing Work | AR | Door & Window Work | 157 | Bullet-Proof Steel Window (UoM: EA) | [10 empty] | 36 | w/ Hardware & Accessories |  |  |  | BOQ Specifications B02: W x H=( )mm x ( )mm; UoM UoM1: EA; UoM UoM2: EA | A04AR157 | A04AR157-00001
A04AR158-00001 | AR | A04 | Finishing Work | AR | Door & Window Work | 158 | Aluminum Window (UoM: M2) | 89 | Fire Protective Rating: N/A | [8 empty] | 36 | w/ Hardware & Accessories | [15 empty] | A04AR158 | A04AR158-00001 | bar: UoM UoM1 to UoM UoM2
A04AR158-00002 | AR | A04 | Finishing Work | AR | Door & Window Work | 158 | Aluminum Window (UoM: M2) | 92 | Fire Protective Rating: 0.5-hr | [8 empty] | 36 | w/ Hardware & Accessories | [15 empty] | A04AR158 | A04AR158-00002 | bar: UoM UoM1 to UoM UoM2
A04AR158-00003 | AR | A04 | Finishing Work | AR | Door & Window Work | 158 | Aluminum Window (UoM: M2) | 95 | Fire Protective Rating: 1-hr | [8 empty] | 36 | w/ Hardware & Accessories | [15 empty] | A04AR158 | A04AR158-00003 | bar: UoM UoM1 to UoM UoM2
A04AR159-00001 | AR | A04 | Finishing Work | AR | Door & Window Work | 159 | Aluminum Window (UoM: EA) | 89 | Fire Protective Rating: N/A | [8 empty] | 36 | w/ Hardware & Accessories |  |  |  | BOQ Specifications B02: W x H=( )mm x ( )mm; UoM UoM1: EA; UoM UoM2: EA | A04AR159 | A04AR159-00001
A04AR159-00002 | AR | A04 | Finishing Work | AR | Door & Window Work | 159 | Aluminum Window (UoM: EA) | 92 | Fire Protective Rating: 0.5-hr | [8 empty] | 36 | w/ Hardware & Accessories |  |  |  | BOQ Specifications B02: W x H=( )mm x ( )mm; UoM UoM1: EA; UoM UoM2: EA | A04AR159 | A04AR159-00002
A04AR159-00003 | AR | A04 | Finishing Work | AR | Door & Window Work | 159 | Aluminum Window (UoM: EA) | 95 | Fire Protective Rating: 1-hr | [8 empty] | 36 | w/ Hardware & Accessories |  |  |  | BOQ Specifications B02: W x H=( )mm x ( )mm; UoM UoM1: EA; UoM UoM2: EA | A04AR159 | A04AR159-00003
A04AR160-00001 | AR | A04 | Finishing Work | AR | Door & Window Work | 160 | uPVC Window (UoM: M2) | [10 empty] | 36 | w/ Hardware & Accessories | [15 empty] | A04AR160 | A04AR160-00001 | bar: UoM UoM1 to UoM UoM2
A04AR161-00001 | AR | A04 | Finishing Work | AR | Door & Window Work | 161 | uPVC Window (UoM: EA) | [10 empty] | 36 | w/ Hardware & Accessories |  |  |  | BOQ Specifications B02: W x H=( )mm x ( )mm; UoM UoM1: EA; UoM UoM2: EA | A04AR161 | A04AR161-00001
A04AR162-00001 | AR | A04 | Finishing Work | AR | Door & Window Work | 162 | Skylight (UoM: M2) | BG | FRP(Fiberglass Reinforced Plastics) Skylight | [25 empty] | A04AR162 | A04AR162-00001 | bar: UoM UoM1 to UoM UoM2
A04AR162-00002 | AR | A04 | Finishing Work | AR | Door & Window Work | 162 | Skylight (UoM: M2) | BH | Acrylic Skylight w/ Ventilation | [25 empty] | A04AR162 | A04AR162-00002 | bar: UoM UoM1 to UoM UoM2
A04AR163-00001 | AR | A04 | Finishing Work | AR | Door & Window Work | 163 | Louver (UoM: M2) | BJ | Aluminum | [8 empty] | 36 | w/ Hardware & Accessories | [15 empty] | A04AR163 | A04AR163-00001 | bar: UoM UoM1 to UoM UoM2
A04AR163-00002 | AR | A04 | Finishing Work | AR | Door & Window Work | 163 | Louver (UoM: M2) | BK | Steel | [8 empty] | 36 | w/ Hardware & Accessories | [15 empty] | A04AR163 | A04AR163-00002 | bar: UoM UoM1 to UoM UoM2
A04AR164-00001 | AR | A04 | Finishing Work | AR | Door & Window Work | 164 | Louver (UoM: EA) | BJ | Aluminum | [8 empty] | 36 | w/ Hardware & Accessories |  |  |  | BOQ Specifications B02: W x H=( )mm x ( )mm; UoM UoM1: EA; UoM UoM2: EA | A04AR164 | A04AR164-00001
A04AR164-00002 | AR | A04 | Finishing Work | AR | Door & Window Work | 164 | Louver (UoM: EA) | BK | Steel | [8 empty] | 36 | w/ Hardware & Accessories |  |  |  | BOQ Specifications B02: W x H=( )mm x ( )mm; UoM UoM1: EA; UoM UoM2: EA | A04AR164 | A04AR164-00002
A04AR165-00001 | AR | A04 | Finishing Work | AR | Door & Window Work | 165 | Shade (UoM: M2) | BC | Manual Type | [8 empty] | 36 | w/ Hardware & Accessories | [15 empty] | A04AR165 | A04AR165-00001 | bar: UoM UoM1 to UoM UoM2
A04AR165-00002 | AR | A04 | Finishing Work | AR | Door & Window Work | 165 | Shade (UoM: M2) | BB | Motorized Type | [8 empty] | 36 | w/ Hardware & Accessories | [15 empty] | A04AR165 | A04AR165-00002 | bar: UoM UoM1 to UoM UoM2
A04AR166-00001 | AR | A04 | Finishing Work | AR | Door & Window Work | 166 | Shade (UoM: EA) | BC | Manual Type | [8 empty] | 36 | w/ Hardware & Accessories |  |  |  | BOQ Specifications B02: W x H=( )mm x ( )mm; UoM UoM1: EA; UoM UoM2: EA | A04AR166 | A04AR166-00001
A04AR166-00002 | AR | A04 | Finishing Work | AR | Door & Window Work | 166 | Shade (UoM: EA) | BB | Motorized Type | [8 empty] | 36 | w/ Hardware & Accessories |  |  |  | BOQ Specifications B02: W x H=( )mm x ( )mm; UoM UoM1: EA; UoM UoM2: EA | A04AR166 | A04AR166-00002
A04AR315-00001 | AR | A04 | Finishing Work | AR | Door & Window Work | 315 | Curtain Wall System (UoM: M2) | [10 empty] | 36 | w/ Hardware & Accessories | [15 empty] | A04AR315 | A04AR315-00001 | bar: UoM UoM1 to UoM UoM2
A04AR316-00001 | AR | A04 | Finishing Work | AR | Door & Window Work | 316 | Curtain Wall System (UoM: EA) | [10 empty] | 36 | w/ Hardware & Accessories |  |  |  | BOQ Specifications B02: W x H=( )mm x ( )mm; UoM UoM1: EA; UoM UoM2: EA | A04AR316 | A04AR316-00001
A04AS038-00001 | AR | A04 | Finishing Work | AS | Exterior/Interior Finish Work | 038 | Welded Wire Fabric | [14 empty] | 53 | L11: DIA≤6mm; BOQ Specifications B02: Mesh Size=DIA( )mm x ( )mm x ( )mm; UoM UoM1: M2; UoM UoM2: M2 | A04AS038 | A04AS038-00001
A04AS038-00002 | AR | A04 | Finishing Work | AS | Exterior/Interior Finish Work | 038 | Welded Wire Fabric | [14 empty] | 54 | L11: DIA>6mm; BOQ Specifications B02: Mesh Size=DIA( )mm x ( )mm x ( )mm; UoM UoM1: M2; UoM UoM2: M2 | A04AS038 | A04AS038-00002
A04AS167-00001 | AR | A04 | Finishing Work | AS | Exterior/Interior Finish Work | 167 | Marble Window Sill | [10 empty] | 27 | w/ Mortar Bond Coat or Adhesive |  |  |  | BOQ Specifications B02: THK=( )mm / W=( )mm; UoM UoM1: M; UoM UoM2: M | A04AS167 | A04AS167-00001
A04AS168-00001 | AR | A04 | Finishing Work | AS | Exterior/Interior Finish Work | 168 | Screed | [10 empty] | 31 | w/o Welded Wire Fabric |  |  | 31 | L11: THK<50mm; BOQ Specifications B02: THK=( )mm; UoM UoM1: M2; UoM UoM2: M2 | A04AS168 | A04AS168-00001
A04AS168-00002 | AR | A04 | Finishing Work | AS | Exterior/Interior Finish Work | 168 | Screed | [10 empty] | 31 | w/o Welded Wire Fabric |  |  | 09 | L11: 50mm≤THK<75mm; BOQ Specifications B02: THK=( )mm; UoM UoM1: M2; UoM UoM2: M2 | A04AS168 | A04AS168-00002
A04AS168-00003 | AR | A04 | Finishing Work | AS | Exterior/Interior Finish Work | 168 | Screed | [10 empty] | 31 | w/o Welded Wire Fabric |  |  | 27 | L11: 75mm≤THK; BOQ Specifications B02: THK=( )mm; UoM UoM1: M2; UoM UoM2: M2 | A04AS168 | A04AS168-00003
A04AS169-00001 | AR | A04 | Finishing Work | AS | Exterior/Interior Finish Work | 169 | Carpet | [27 empty] | A04AS169 | A04AS169-00001 | bar: UoM UoM1 to UoM UoM2
A04AS170-00001 | AR | A04 | Finishing Work | AS | Exterior/Interior Finish Work | 170 | Carpet Tile | [15 empty] | BOQ Specifications B02: Tile Size=W( )mm x L( )mm; UoM UoM1: M2; UoM UoM2: M2 | A04AS170 | A04AS170-00001
A04AS171-00001 | AR | A04 | Finishing Work | AS | Exterior/Interior Finish Work | 171 | Recess Floor Mat | [27 empty] | A04AS171 | A04AS171-00001 | bar: UoM UoM1 to UoM UoM2
A04AS172-00001 | AR | A04 | Finishing Work | AS | Exterior/Interior Finish Work | 172 | Entrance Floor Mats and Frame | [27 empty] | A04AS172 | A04AS172-00001 | bar: UoM UoM1 to UoM UoM2
A04AS172-00002 | AR | A04 | Finishing Work | AS | Exterior/Interior Finish Work | 172 | Entrance Floor Mats and Frame | BL | Embedded Type | [25 empty] | A04AS172 | A04AS172-00002 | bar: UoM UoM1 to UoM UoM2
A04AS173-00001 | AR | A04 | Finishing Work | AS | Exterior/Interior Finish Work | 173 | Steel Trowel Finish | [27 empty] | A04AS173 | A04AS173-00001 | bar: UoM UoM1 to UoM UoM2
A04AS173-00002 | AR | A04 | Finishing Work | AS | Exterior/Interior Finish Work | 173 | Steel Trowel Finish | BM | Brushed(Broom) Finish | [25 empty] | A04AS173 | A04AS173-00002 | bar: UoM UoM1 to UoM UoM2
A04AS173-00003 | AR | A04 | Finishing Work | AS | Exterior/Interior Finish Work | 173 | Steel Trowel Finish | BN | Hardener Finish(Powder Type) | [25 empty] | A04AS173 | A04AS173-00003 | bar: UoM UoM1 to UoM UoM2
A04AS173-00004 | AR | A04 | Finishing Work | AS | Exterior/Interior Finish Work | 173 | Steel Trowel Finish | BP | Hardener Finish(Liquid Type) | [25 empty] | A04AS173 | A04AS173-00004 | bar: UoM UoM1 to UoM UoM2
A04AS174-00001 | AR | A04 | Finishing Work | AS | Exterior/Interior Finish Work | 174 | Raised Floor | BQ | Top Finish: Anti-Static Vinyl Tile | [12 empty] | 73 | L11: 600mm x 600mm / H≤600mm; BOQ Specifications B02: H=( )mm; UoM UoM1: M2; UoM UoM2: M2 | A04AS174 | A04AS174-00001
A04AS174-00002 | AR | A04 | Finishing Work | AS | Exterior/Interior Finish Work | 174 | Raised Floor | BQ | Top Finish: Anti-Static Vinyl Tile | [12 empty] | 74 | L11: 600mm x 600mm / 600mm<H≤1000mm; BOQ Specifications B02: H=( )mm; UoM UoM1: M2; UoM UoM2: M2 | A04AS174 | A04AS174-00002
A04AS174-00003 | AR | A04 | Finishing Work | AS | Exterior/Interior Finish Work | 174 | Raised Floor | BQ | Top Finish: Anti-Static Vinyl Tile | [12 empty] | 75 | L11: 600mm x 600mm / 1000mm<H≤1500mm; BOQ Specifications B02: H=( )mm; UoM UoM1: M2; UoM UoM2: M2 | A04AS174 | A04AS174-00003
A04AS174-00004 | AR | A04 | Finishing Work | AS | Exterior/Interior Finish Work | 174 | Raised Floor | BR | Top Finish: Carpet Tile | [12 empty] | 73 | L11: 600mm x 600mm / H≤600mm; BOQ Specifications B02: H=( )mm; UoM UoM1: M2; UoM UoM2: M2 | A04AS174 | A04AS174-00004
A04AS174-00005 | AR | A04 | Finishing Work | AS | Exterior/Interior Finish Work | 174 | Raised Floor | BR | Top Finish: Carpet Tile | [12 empty] | 74 | L11: 600mm x 600mm / 600mm<H≤1000mm; BOQ Specifications B02: H=( )mm; UoM UoM1: M2; UoM UoM2: M2 | A04AS174 | A04AS174-00005
A04AS174-00006 | AR | A04 | Finishing Work | AS | Exterior/Interior Finish Work | 174 | Raised Floor | BR | Top Finish: Carpet Tile | [12 empty] | 75 | L11: 600mm x 600mm / 1000mm<H≤1500mm; BOQ Specifications B02: H=( )mm; UoM UoM1: M2; UoM UoM2: M2 | A04AS174 | A04AS174-00006
A04AS174-00007 | AR | A04 | Finishing Work | AS | Exterior/Interior Finish Work | 174 | Raised Floor | BS | Top Finish: Marble | [12 empty] | 73 | L11: 600mm x 600mm / H≤600mm; BOQ Specifications B02: H=( )mm; UoM UoM1: M2; UoM UoM2: M2 | A04AS174 | A04AS174-00007
A04AS174-00008 | AR | A04 | Finishing Work | AS | Exterior/Interior Finish Work | 174 | Raised Floor | BS | Top Finish: Marble | [12 empty] | 74 | L11: 600mm x 600mm / 600mm<H≤1000mm; BOQ Specifications B02: H=( )mm; UoM UoM1: M2; UoM UoM2: M2 | A04AS174 | A04AS174-00008
A04AS174-00009 | AR | A04 | Finishing Work | AS | Exterior/Interior Finish Work | 174 | Raised Floor | BS | Top Finish: Marble | [12 empty] | 75 | L11: 600mm x 600mm / 1000mm<H≤1500mm; BOQ Specifications B02: H=( )mm; UoM UoM1: M2; UoM UoM2: M2 | A04AS174 | A04AS174-00009
A04AS175-00001 | AR | A04 | Finishing Work | AS | Exterior/Interior Finish Work | 175 | Material Dividing Strip | BT | Stainless Steel | [25 empty] | A04AS175 | A04AS175-00001 | bar: UoM UoM1 to UoM UoM2
A04AS176-00001 | AR | A04 | Finishing Work | AS | Exterior/Interior Finish Work | 176 | Plasterboard Dry Liner System | [6 empty] | 03 | Mineral Wool (Rock Wool) | 06 | for Wall To External Side | 38 | w/ 1-Layer Gypsum Board, Supporting Frame(Stud), Accessories |  |  | 76 | L11: 1-Layer Gypsumboard THK=9.5mm; BOQ Specifications B02: Insulation THK=( )mm; UoM UoM1: M2; UoM UoM2: M2 | A04AS176 | A04AS176-00001
A04AS176-00002 | AR | A04 | Finishing Work | AS | Exterior/Interior Finish Work | 176 | Plasterboard Dry Liner System | [6 empty] | 03 | Mineral Wool (Rock Wool) | 06 | for Wall To External Side | 38 | w/ 1-Layer Gypsum Board, Supporting Frame(Stud), Accessories |  |  | 77 | L11: 1-Layer Gypsumboard THK=12.5mm; BOQ Specifications B02: Insulation THK=( )mm; UoM UoM1: M2; UoM UoM2: M2 | A04AS176 | A04AS176-00002
A04AS176-00003 | AR | A04 | Finishing Work | AS | Exterior/Interior Finish Work | 176 | Plasterboard Dry Liner System | [6 empty] | 03 | Mineral Wool (Rock Wool) | 06 | for Wall To External Side | 38 | w/ 1-Layer Gypsum Board, Supporting Frame(Stud), Accessories |  |  | 78 | L11: 1-Layer Gypsumboard THK=16mm; BOQ Specifications B02: Insulation THK=( )mm; UoM UoM1: M2; UoM UoM2: M2 | A04AS176 | A04AS176-00003
A04AS176-00004 | AR | A04 | Finishing Work | AS | Exterior/Interior Finish Work | 176 | Plasterboard Dry Liner System | [6 empty] | 04 | Glass Wool (Fiberglass) | 06 | for Wall To External Side | 38 | w/ 1-Layer Gypsum Board, Supporting Frame(Stud), Accessories |  |  | 76 | L11: 1-Layer Gypsumboard THK=9.5mm; BOQ Specifications B02: Insulation THK=( )mm; UoM UoM1: M2; UoM UoM2: M2 | A04AS176 | A04AS176-00004
A04AS176-00005 | AR | A04 | Finishing Work | AS | Exterior/Interior Finish Work | 176 | Plasterboard Dry Liner System | [6 empty] | 04 | Glass Wool (Fiberglass) | 06 | for Wall To External Side | 38 | w/ 1-Layer Gypsum Board, Supporting Frame(Stud), Accessories |  |  | 77 | L11: 1-Layer Gypsumboard THK=12.5mm; BOQ Specifications B02: Insulation THK=( )mm; UoM UoM1: M2; UoM UoM2: M2 | A04AS176 | A04AS176-00005
A04AS176-00006 | AR | A04 | Finishing Work | AS | Exterior/Interior Finish Work | 176 | Plasterboard Dry Liner System | [6 empty] | 04 | Glass Wool (Fiberglass) | 06 | for Wall To External Side | 38 | w/ 1-Layer Gypsum Board, Supporting Frame(Stud), Accessories |  |  | 78 | L11: 1-Layer Gypsumboard THK=16mm; BOQ Specifications B02: Insulation THK=( )mm; UoM UoM1: M2; UoM UoM2: M2 | A04AS176 | A04AS176-00006
A04AS176-00007 | AR | A04 | Finishing Work | AS | Exterior/Interior Finish Work | 176 | Plasterboard Dry Liner System | [6 empty] | 05 | Rigid Insulation | 06 | for Wall To External Side | 38 | w/ 1-Layer Gypsum Board, Supporting Frame(Stud), Accessories |  |  | 76 | L11: 1-Layer Gypsumboard THK=9.5mm; BOQ Specifications B02: Insulation THK=( )mm; UoM UoM1: M2; UoM UoM2: M2 | A04AS176 | A04AS176-00007
A04AS176-00008 | AR | A04 | Finishing Work | AS | Exterior/Interior Finish Work | 176 | Plasterboard Dry Liner System | [6 empty] | 05 | Rigid Insulation | 06 | for Wall To External Side | 38 | w/ 1-Layer Gypsum Board, Supporting Frame(Stud), Accessories |  |  | 77 | L11: 1-Layer Gypsumboard THK=12.5mm; BOQ Specifications B02: Insulation THK=( )mm; UoM UoM1: M2; UoM UoM2: M2 | A04AS176 | A04AS176-00008
A04AS176-00009 | AR | A04 | Finishing Work | AS | Exterior/Interior Finish Work | 176 | Plasterboard Dry Liner System | [6 empty] | 05 | Rigid Insulation | 06 | for Wall To External Side | 38 | w/ 1-Layer Gypsum Board, Supporting Frame(Stud), Accessories |  |  | 78 | L11: 1-Layer Gypsumboard THK=16mm; BOQ Specifications B02: Insulation THK=( )mm; UoM UoM1: M2; UoM UoM2: M2 | A04AS176 | A04AS176-00009
A04AS177-00001 | AR | A04 | Finishing Work | AS | Exterior/Interior Finish Work | 177 | Gypsumboard Partition Wall (Fixed Type) | BU | Fire Protective Rating: N/A, 1-Layer Gypsum Board to One Side |  |  |  |  | 02 | w/o Insulation |  |  | 39 | Including Supporting Frame(Stud) & Accessories |  |  | 76 | L11: 1-Layer Gypsumboard THK=9.5mm; UoM UoM1: M2; UoM UoM2: M2 | A04AS177 | A04AS177-00001
A04AS177-00002 | AR | A04 | Finishing Work | AS | Exterior/Interior Finish Work | 177 | Gypsumboard Partition Wall (Fixed Type) | BU | Fire Protective Rating: N/A, 1-Layer Gypsum Board to One Side |  |  |  |  | 02 | w/o Insulation |  |  | 39 | Including Supporting Frame(Stud) & Accessories |  |  | 77 | L11: 1-Layer Gypsumboard THK=12.5mm; UoM UoM1: M2; UoM UoM2: M2 | A04AS177 | A04AS177-00002
A04AS177-00003 | AR | A04 | Finishing Work | AS | Exterior/Interior Finish Work | 177 | Gypsumboard Partition Wall (Fixed Type) | BU | Fire Protective Rating: N/A, 1-Layer Gypsum Board to One Side |  |  |  |  | 02 | w/o Insulation |  |  | 39 | Including Supporting Frame(Stud) & Accessories |  |  | 78 | L11: 1-Layer Gypsumboard THK=16mm; UoM UoM1: M2; UoM UoM2: M2 | A04AS177 | A04AS177-00003
A04AS177-00004 | AR | A04 | Finishing Work | AS | Exterior/Interior Finish Work | 177 | Gypsumboard Partition Wall (Fixed Type) | BV | Fire Protective Rating: N/A, 2-Layer Gypsum Boards to One Side |  |  |  |  | 02 | w/o Insulation |  |  | 39 | Including Supporting Frame(Stud) & Accessories |  |  | 76 | L11: 1-Layer Gypsumboard THK=9.5mm; UoM UoM1: M2; UoM UoM2: M2 | A04AS177 | A04AS177-00004
A04AS177-00005 | AR | A04 | Finishing Work | AS | Exterior/Interior Finish Work | 177 | Gypsumboard Partition Wall (Fixed Type) | BV | Fire Protective Rating: N/A, 2-Layer Gypsum Boards to One Side |  |  |  |  | 02 | w/o Insulation |  |  | 39 | Including Supporting Frame(Stud) & Accessories |  |  | 77 | L11: 1-Layer Gypsumboard THK=12.5mm; UoM UoM1: M2; UoM UoM2: M2 | A04AS177 | A04AS177-00005
A04AS177-00006 | AR | A04 | Finishing Work | AS | Exterior/Interior Finish Work | 177 | Gypsumboard Partition Wall (Fixed Type) | BV | Fire Protective Rating: N/A, 2-Layer Gypsum Boards to One Side |  |  |  |  | 02 | w/o Insulation |  |  | 39 | Including Supporting Frame(Stud) & Accessories |  |  | 78 | L11: 1-Layer Gypsumboard THK=16mm; UoM UoM1: M2; UoM UoM2: M2 | A04AS177 | A04AS177-00006
A04AS177-00007 | AR | A04 | Finishing Work | AS | Exterior/Interior Finish Work | 177 | Gypsumboard Partition Wall (Fixed Type) | BW | Fire Protective Rating: N/A, 1-Layer Gypsum Board to Both Sides |  |  |  |  | 03 | Mineral Wool (Rock Wool) |  |  | 39 | Including Supporting Frame(Stud) & Accessories |  |  | 76 | L11: 1-Layer Gypsumboard THK=9.5mm; BOQ Specifications B02: Insulation THK=( )mm; UoM UoM1: M2; UoM UoM2: M2 | A04AS177 | A04AS177-00007
A04AS177-00008 | AR | A04 | Finishing Work | AS | Exterior/Interior Finish Work | 177 | Gypsumboard Partition Wall (Fixed Type) | BW | Fire Protective Rating: N/A, 1-Layer Gypsum Board to Both Sides |  |  |  |  | 03 | Mineral Wool (Rock Wool) |  |  | 39 | Including Supporting Frame(Stud) & Accessories |  |  | 77 | L11: 1-Layer Gypsumboard THK=12.5mm; BOQ Specifications B02: Insulation THK=( )mm; UoM UoM1: M2; UoM UoM2: M2 | A04AS177 | A04AS177-00008
A04AS177-00009 | AR | A04 | Finishing Work | AS | Exterior/Interior Finish Work | 177 | Gypsumboard Partition Wall (Fixed Type) | BW | Fire Protective Rating: N/A, 1-Layer Gypsum Board to Both Sides |  |  |  |  | 03 | Mineral Wool (Rock Wool) |  |  | 39 | Including Supporting Frame(Stud) & Accessories |  |  | 78 | L11: 1-Layer Gypsumboard THK=16mm; BOQ Specifications B02: Insulation THK=( )mm; UoM UoM1: M2; UoM UoM2: M2 | A04AS177 | A04AS177-00009
A04AS177-00010 | AR | A04 | Finishing Work | AS | Exterior/Interior Finish Work | 177 | Gypsumboard Partition Wall (Fixed Type) | BW | Fire Protective Rating: N/A, 1-Layer Gypsum Board to Both Sides |  |  |  |  | 04 | Glass Wool (Fiberglass) |  |  | 39 | Including Supporting Frame(Stud) & Accessories |  |  | 76 | L11: 1-Layer Gypsumboard THK=9.5mm; BOQ Specifications B02: Insulation THK=( )mm; UoM UoM1: M2; UoM UoM2: M2 | A04AS177 | A04AS177-00010
A04AS177-00011 | AR | A04 | Finishing Work | AS | Exterior/Interior Finish Work | 177 | Gypsumboard Partition Wall (Fixed Type) | BW | Fire Protective Rating: N/A, 1-Layer Gypsum Board to Both Sides |  |  |  |  | 04 | Glass Wool (Fiberglass) |  |  | 39 | Including Supporting Frame(Stud) & Accessories |  |  | 77 | L11: 1-Layer Gypsumboard THK=12.5mm; BOQ Specifications B02: Insulation THK=( )mm; UoM UoM1: M2; UoM UoM2: M2 | A04AS177 | A04AS177-00011
A04AS177-00012 | AR | A04 | Finishing Work | AS | Exterior/Interior Finish Work | 177 | Gypsumboard Partition Wall (Fixed Type) | BW | Fire Protective Rating: N/A, 1-Layer Gypsum Board to Both Sides |  |  |  |  | 04 | Glass Wool (Fiberglass) |  |  | 39 | Including Supporting Frame(Stud) & Accessories |  |  | 78 | L11: 1-Layer Gypsumboard THK=16mm; BOQ Specifications B02: Insulation THK=( )mm; UoM UoM1: M2; UoM UoM2: M2 | A04AS177 | A04AS177-00012
A04AS177-00013 | AR | A04 | Finishing Work | AS | Exterior/Interior Finish Work | 177 | Gypsumboard Partition Wall (Fixed Type) | BW | Fire Protective Rating: N/A, 1-Layer Gypsum Board to Both Sides |  |  |  |  | 02 | w/o Insulation |  |  | 39 | Including Supporting Frame(Stud) & Accessories |  |  | 76 | L11: 1-Layer Gypsumboard THK=9.5mm; UoM UoM1: M2; UoM UoM2: M2 | A04AS177 | A04AS177-00013
A04AS177-00014 | AR | A04 | Finishing Work | AS | Exterior/Interior Finish Work | 177 | Gypsumboard Partition Wall (Fixed Type) | BW | Fire Protective Rating: N/A, 1-Layer Gypsum Board to Both Sides |  |  |  |  | 02 | w/o Insulation |  |  | 39 | Including Supporting Frame(Stud) & Accessories |  |  | 77 | L11: 1-Layer Gypsumboard THK=12.5mm; UoM UoM1: M2; UoM UoM2: M2 | A04AS177 | A04AS177-00014
A04AS177-00015 | AR | A04 | Finishing Work | AS | Exterior/Interior Finish Work | 177 | Gypsumboard Partition Wall (Fixed Type) | BW | Fire Protective Rating: N/A, 1-Layer Gypsum Board to Both Sides |  |  |  |  | 02 | w/o Insulation |  |  | 39 | Including Supporting Frame(Stud) & Accessories |  |  | 78 | L11: 1-Layer Gypsumboard THK=16mm; UoM UoM1: M2; UoM UoM2: M2 | A04AS177 | A04AS177-00015
A04AS177-00016 | AR | A04 | Finishing Work | AS | Exterior/Interior Finish Work | 177 | Gypsumboard Partition Wall (Fixed Type) | CA | Fire Protective Rating: N/A, 2-Layer Gypsum Boards to Both Sides |  |  |  |  | 03 | Mineral Wool (Rock Wool) |  |  | 39 | Including Supporting Frame(Stud) & Accessories |  |  | 76 | L11: 1-Layer Gypsumboard THK=9.5mm; BOQ Specifications B02: Insulation THK=( )mm; UoM UoM1: M2; UoM UoM2: M2 | A04AS177 | A04AS177-00016
A04AS177-00017 | AR | A04 | Finishing Work | AS | Exterior/Interior Finish Work | 177 | Gypsumboard Partition Wall (Fixed Type) | CA | Fire Protective Rating: N/A, 2-Layer Gypsum Boards to Both Sides |  |  |  |  | 03 | Mineral Wool (Rock Wool) |  |  | 39 | Including Supporting Frame(Stud) & Accessories |  |  | 77 | L11: 1-Layer Gypsumboard THK=12.5mm; BOQ Specifications B02: Insulation THK=( )mm; UoM UoM1: M2; UoM UoM2: M2 | A04AS177 | A04AS177-00017
A04AS177-00018 | AR | A04 | Finishing Work | AS | Exterior/Interior Finish Work | 177 | Gypsumboard Partition Wall (Fixed Type) | CA | Fire Protective Rating: N/A, 2-Layer Gypsum Boards to Both Sides |  |  |  |  | 03 | Mineral Wool (Rock Wool) |  |  | 39 | Including Supporting Frame(Stud) & Accessories |  |  | 78 | L11: 1-Layer Gypsumboard THK=16mm; BOQ Specifications B02: Insulation THK=( )mm; UoM UoM1: M2; UoM UoM2: M2 | A04AS177 | A04AS177-00018
A04AS177-00019 | AR | A04 | Finishing Work | AS | Exterior/Interior Finish Work | 177 | Gypsumboard Partition Wall (Fixed Type) | CA | Fire Protective Rating: N/A, 2-Layer Gypsum Boards to Both Sides |  |  |  |  | 04 | Glass Wool (Fiberglass) |  |  | 39 | Including Supporting Frame(Stud) & Accessories |  |  | 76 | L11: 1-Layer Gypsumboard THK=9.5mm; BOQ Specifications B02: Insulation THK=( )mm; UoM UoM1: M2; UoM UoM2: M2 | A04AS177 | A04AS177-00019
A04AS177-00020 | AR | A04 | Finishing Work | AS | Exterior/Interior Finish Work | 177 | Gypsumboard Partition Wall (Fixed Type) | CA | Fire Protective Rating: N/A, 2-Layer Gypsum Boards to Both Sides |  |  |  |  | 04 | Glass Wool (Fiberglass) |  |  | 39 | Including Supporting Frame(Stud) & Accessories |  |  | 77 | L11: 1-Layer Gypsumboard THK=12.5mm; BOQ Specifications B02: Insulation THK=( )mm; UoM UoM1: M2; UoM UoM2: M2 | A04AS177 | A04AS177-00020
A04AS177-00021 | AR | A04 | Finishing Work | AS | Exterior/Interior Finish Work | 177 | Gypsumboard Partition Wall (Fixed Type) | CA | Fire Protective Rating: N/A, 2-Layer Gypsum Boards to Both Sides |  |  |  |  | 04 | Glass Wool (Fiberglass) |  |  | 39 | Including Supporting Frame(Stud) & Accessories |  |  | 78 | L11: 1-Layer Gypsumboard THK=16mm; BOQ Specifications B02: Insulation THK=( )mm; UoM UoM1: M2; UoM UoM2: M2 | A04AS177 | A04AS177-00021
A04AS177-00022 | AR | A04 | Finishing Work | AS | Exterior/Interior Finish Work | 177 | Gypsumboard Partition Wall (Fixed Type) | CA | Fire Protective Rating: N/A, 2-Layer Gypsum Boards to Both Sides |  |  |  |  | 02 | w/o Insulation |  |  | 39 | Including Supporting Frame(Stud) & Accessories |  |  | 76 | L11: 1-Layer Gypsumboard THK=9.5mm; UoM UoM1: M2; UoM UoM2: M2 | A04AS177 | A04AS177-00022
A04AS177-00023 | AR | A04 | Finishing Work | AS | Exterior/Interior Finish Work | 177 | Gypsumboard Partition Wall (Fixed Type) | CA | Fire Protective Rating: N/A, 2-Layer Gypsum Boards to Both Sides |  |  |  |  | 02 | w/o Insulation |  |  | 39 | Including Supporting Frame(Stud) & Accessories |  |  | 77 | L11: 1-Layer Gypsumboard THK=12.5mm; UoM UoM1: M2; UoM UoM2: M2 | A04AS177 | A04AS177-00023
A04AS177-00024 | AR | A04 | Finishing Work | AS | Exterior/Interior Finish Work | 177 | Gypsumboard Partition Wall (Fixed Type) | CA | Fire Protective Rating: N/A, 2-Layer Gypsum Boards to Both Sides |  |  |  |  | 02 | w/o Insulation |  |  | 39 | Including Supporting Frame(Stud) & Accessories |  |  | 78 | L11: 1-Layer Gypsumboard THK=16mm; UoM UoM1: M2; UoM UoM2: M2 | A04AS177 | A04AS177-00024
A04AS177-00025 | AR | A04 | Finishing Work | AS | Exterior/Interior Finish Work | 177 | Gypsumboard Partition Wall (Fixed Type) | CB | Fire Protective Rating: 1-hr, 2-Layer Gypsum Boards to Both Sides |  |  |  |  | 03 | Mineral Wool (Rock Wool) |  |  | 39 | Including Supporting Frame(Stud) & Accessories |  |  | 76 | L11: 1-Layer Gypsumboard THK=9.5mm; BOQ Specifications B02: Insulation THK=( )mm; UoM UoM1: M2; UoM UoM2: M2 | A04AS177 | A04AS177-00025
A04AS177-00026 | AR | A04 | Finishing Work | AS | Exterior/Interior Finish Work | 177 | Gypsumboard Partition Wall (Fixed Type) | CB | Fire Protective Rating: 1-hr, 2-Layer Gypsum Boards to Both Sides |  |  |  |  | 03 | Mineral Wool (Rock Wool) |  |  | 39 | Including Supporting Frame(Stud) & Accessories |  |  | 77 | L11: 1-Layer Gypsumboard THK=12.5mm; BOQ Specifications B02: Insulation THK=( )mm; UoM UoM1: M2; UoM UoM2: M2 | A04AS177 | A04AS177-00026
A04AS177-00027 | AR | A04 | Finishing Work | AS | Exterior/Interior Finish Work | 177 | Gypsumboard Partition Wall (Fixed Type) | CB | Fire Protective Rating: 1-hr, 2-Layer Gypsum Boards to Both Sides |  |  |  |  | 03 | Mineral Wool (Rock Wool) |  |  | 39 | Including Supporting Frame(Stud) & Accessories |  |  | 78 | L11: 1-Layer Gypsumboard THK=16mm; BOQ Specifications B02: Insulation THK=( )mm; UoM UoM1: M2; UoM UoM2: M2 | A04AS177 | A04AS177-00027
A04AS177-00028 | AR | A04 | Finishing Work | AS | Exterior/Interior Finish Work | 177 | Gypsumboard Partition Wall (Fixed Type) | CB | Fire Protective Rating: 1-hr, 2-Layer Gypsum Boards to Both Sides |  |  |  |  | 04 | Glass Wool (Fiberglass) |  |  | 39 | Including Supporting Frame(Stud) & Accessories |  |  | 76 | L11: 1-Layer Gypsumboard THK=9.5mm; BOQ Specifications B02: Insulation THK=( )mm; UoM UoM1: M2; UoM UoM2: M2 | A04AS177 | A04AS177-00028
A04AS177-00029 | AR | A04 | Finishing Work | AS | Exterior/Interior Finish Work | 177 | Gypsumboard Partition Wall (Fixed Type) | CB | Fire Protective Rating: 1-hr, 2-Layer Gypsum Boards to Both Sides |  |  |  |  | 04 | Glass Wool (Fiberglass) |  |  | 39 | Including Supporting Frame(Stud) & Accessories |  |  | 77 | L11: 1-Layer Gypsumboard THK=12.5mm; BOQ Specifications B02: Insulation THK=( )mm; UoM UoM1: M2; UoM UoM2: M2 | A04AS177 | A04AS177-00029
A04AS177-00030 | AR | A04 | Finishing Work | AS | Exterior/Interior Finish Work | 177 | Gypsumboard Partition Wall (Fixed Type) | CB | Fire Protective Rating: 1-hr, 2-Layer Gypsum Boards to Both Sides |  |  |  |  | 04 | Glass Wool (Fiberglass) |  |  | 39 | Including Supporting Frame(Stud) & Accessories |  |  | 78 | L11: 1-Layer Gypsumboard THK=16mm; BOQ Specifications B02: Insulation THK=( )mm; UoM UoM1: M2; UoM UoM2: M2 | A04AS177 | A04AS177-00030
A04AS177-00031 | AR | A04 | Finishing Work | AS | Exterior/Interior Finish Work | 177 | Gypsumboard Partition Wall (Fixed Type) | CC | Fire Protective Rating: 2-hrs, 2-Layer Gypsum Boards to Both Sides |  |  |  |  | 03 | Mineral Wool (Rock Wool) |  |  | 39 | Including Supporting Frame(Stud) & Accessories |  |  | 76 | L11: 1-Layer Gypsumboard THK=9.5mm; BOQ Specifications B02: Insulation THK=( )mm; UoM UoM1: M2; UoM UoM2: M2 | A04AS177 | A04AS177-00031
A04AS177-00032 | AR | A04 | Finishing Work | AS | Exterior/Interior Finish Work | 177 | Gypsumboard Partition Wall (Fixed Type) | CC | Fire Protective Rating: 2-hrs, 2-Layer Gypsum Boards to Both Sides |  |  |  |  | 03 | Mineral Wool (Rock Wool) |  |  | 39 | Including Supporting Frame(Stud) & Accessories |  |  | 77 | L11: 1-Layer Gypsumboard THK=12.5mm; BOQ Specifications B02: Insulation THK=( )mm; UoM UoM1: M2; UoM UoM2: M2 | A04AS177 | A04AS177-00032
A04AS177-00033 | AR | A04 | Finishing Work | AS | Exterior/Interior Finish Work | 177 | Gypsumboard Partition Wall (Fixed Type) | CC | Fire Protective Rating: 2-hrs, 2-Layer Gypsum Boards to Both Sides |  |  |  |  | 03 | Mineral Wool (Rock Wool) |  |  | 39 | Including Supporting Frame(Stud) & Accessories |  |  | 78 | L11: 1-Layer Gypsumboard THK=16mm; BOQ Specifications B02: Insulation THK=( )mm; UoM UoM1: M2; UoM UoM2: M2 | A04AS177 | A04AS177-00033
A04AS177-00034 | AR | A04 | Finishing Work | AS | Exterior/Interior Finish Work | 177 | Gypsumboard Partition Wall (Fixed Type) | CC | Fire Protective Rating: 2-hrs, 2-Layer Gypsum Boards to Both Sides |  |  |  |  | 04 | Glass Wool (Fiberglass) |  |  | 39 | Including Supporting Frame(Stud) & Accessories |  |  | 76 | L11: 1-Layer Gypsumboard THK=9.5mm; BOQ Specifications B02: Insulation THK=( )mm; UoM UoM1: M2; UoM UoM2: M2 | A04AS177 | A04AS177-00034
A04AS177-00035 | AR | A04 | Finishing Work | AS | Exterior/Interior Finish Work | 177 | Gypsumboard Partition Wall (Fixed Type) | CC | Fire Protective Rating: 2-hrs, 2-Layer Gypsum Boards to Both Sides |  |  |  |  | 04 | Glass Wool (Fiberglass) |  |  | 39 | Including Supporting Frame(Stud) & Accessories |  |  | 77 | L11: 1-Layer Gypsumboard THK=12.5mm; BOQ Specifications B02: Insulation THK=( )mm; UoM UoM1: M2; UoM UoM2: M2 | A04AS177 | A04AS177-00035
A04AS177-00036 | AR | A04 | Finishing Work | AS | Exterior/Interior Finish Work | 177 | Gypsumboard Partition Wall (Fixed Type) | CC | Fire Protective Rating: 2-hrs, 2-Layer Gypsum Boards to Both Sides |  |  |  |  | 04 | Glass Wool (Fiberglass) |  |  | 39 | Including Supporting Frame(Stud) & Accessories |  |  | 78 | L11: 1-Layer Gypsumboard THK=16mm; BOQ Specifications B02: Insulation THK=( )mm; UoM UoM1: M2; UoM UoM2: M2 | A04AS177 | A04AS177-00036
A04AS178-00001 | AR | A04 | Finishing Work | AS | Exterior/Interior Finish Work | 178 | Gypsumboard Partition Wall (Removable Type) | BW | Fire Protective Rating: N/A, 1-Layer Gypsum Board to Both Sides |  |  |  |  | 03 | Mineral Wool (Rock Wool) |  |  | 39 | Including Supporting Frame(Stud) & Accessories |  |  | 76 | L11: 1-Layer Gypsumboard THK=9.5mm; BOQ Specifications B02: Insulation THK=( )mm; UoM UoM1: M2; UoM UoM2: M2 | A04AS178 | A04AS178-00001
A04AS178-00002 | AR | A04 | Finishing Work | AS | Exterior/Interior Finish Work | 178 | Gypsumboard Partition Wall (Removable Type) | BW | Fire Protective Rating: N/A, 1-Layer Gypsum Board to Both Sides |  |  |  |  | 03 | Mineral Wool (Rock Wool) |  |  | 39 | Including Supporting Frame(Stud) & Accessories |  |  | 77 | L11: 1-Layer Gypsumboard THK=12.5mm; BOQ Specifications B02: Insulation THK=( )mm; UoM UoM1: M2; UoM UoM2: M2 | A04AS178 | A04AS178-00002
A04AS178-00003 | AR | A04 | Finishing Work | AS | Exterior/Interior Finish Work | 178 | Gypsumboard Partition Wall (Removable Type) | BW | Fire Protective Rating: N/A, 1-Layer Gypsum Board to Both Sides |  |  |  |  | 03 | Mineral Wool (Rock Wool) |  |  | 39 | Including Supporting Frame(Stud) & Accessories |  |  | 78 | L11: 1-Layer Gypsumboard THK=16mm; BOQ Specifications B02: Insulation THK=( )mm; UoM UoM1: M2; UoM UoM2: M2 | A04AS178 | A04AS178-00003
A04AS178-00004 | AR | A04 | Finishing Work | AS | Exterior/Interior Finish Work | 178 | Gypsumboard Partition Wall (Removable Type) | BW | Fire Protective Rating: N/A, 1-Layer Gypsum Board to Both Sides |  |  |  |  | 04 | Glass Wool (Fiberglass) |  |  | 39 | Including Supporting Frame(Stud) & Accessories |  |  | 76 | L11: 1-Layer Gypsumboard THK=9.5mm; BOQ Specifications B02: Insulation THK=( )mm; UoM UoM1: M2; UoM UoM2: M2 | A04AS178 | A04AS178-00004
A04AS178-00005 | AR | A04 | Finishing Work | AS | Exterior/Interior Finish Work | 178 | Gypsumboard Partition Wall (Removable Type) | BW | Fire Protective Rating: N/A, 1-Layer Gypsum Board to Both Sides |  |  |  |  | 04 | Glass Wool (Fiberglass) |  |  | 39 | Including Supporting Frame(Stud) & Accessories |  |  | 77 | L11: 1-Layer Gypsumboard THK=12.5mm; BOQ Specifications B02: Insulation THK=( )mm; UoM UoM1: M2; UoM UoM2: M2 | A04AS178 | A04AS178-00005
A04AS178-00006 | AR | A04 | Finishing Work | AS | Exterior/Interior Finish Work | 178 | Gypsumboard Partition Wall (Removable Type) | BW | Fire Protective Rating: N/A, 1-Layer Gypsum Board to Both Sides |  |  |  |  | 04 | Glass Wool (Fiberglass) |  |  | 39 | Including Supporting Frame(Stud) & Accessories |  |  | 78 | L11: 1-Layer Gypsumboard THK=16mm; BOQ Specifications B02: Insulation THK=( )mm; UoM UoM1: M2; UoM UoM2: M2 | A04AS178 | A04AS178-00006
A04AS178-00007 | AR | A04 | Finishing Work | AS | Exterior/Interior Finish Work | 178 | Gypsumboard Partition Wall (Removable Type) | BW | Fire Protective Rating: N/A, 1-Layer Gypsum Board to Both Sides |  |  |  |  | 02 | w/o Insulation |  |  | 39 | Including Supporting Frame(Stud) & Accessories |  |  | 76 | L11: 1-Layer Gypsumboard THK=9.5mm; UoM UoM1: M2; UoM UoM2: M2 | A04AS178 | A04AS178-00007
A04AS178-00008 | AR | A04 | Finishing Work | AS | Exterior/Interior Finish Work | 178 | Gypsumboard Partition Wall (Removable Type) | BW | Fire Protective Rating: N/A, 1-Layer Gypsum Board to Both Sides |  |  |  |  | 02 | w/o Insulation |  |  | 39 | Including Supporting Frame(Stud) & Accessories |  |  | 77 | L11: 1-Layer Gypsumboard THK=12.5mm; UoM UoM1: M2; UoM UoM2: M2 | A04AS178 | A04AS178-00008
A04AS178-00009 | AR | A04 | Finishing Work | AS | Exterior/Interior Finish Work | 178 | Gypsumboard Partition Wall (Removable Type) | BW | Fire Protective Rating: N/A, 1-Layer Gypsum Board to Both Sides |  |  |  |  | 02 | w/o Insulation |  |  | 39 | Including Supporting Frame(Stud) & Accessories |  |  | 78 | L11: 1-Layer Gypsumboard THK=16mm; UoM UoM1: M2; UoM UoM2: M2 | A04AS178 | A04AS178-00009
A04AS179-00001 | AR | A04 | Finishing Work | AS | Exterior/Interior Finish Work | 179 | Cubicle Partition | [8 empty] | 07 | for Toilet | 32 | w/ Accessories |  |  |  | BOQ Specifications B02: H=( )mm; UoM UoM1: M; UoM UoM2: M | A04AS179 | A04AS179-00001
A04AS180-00001 | AR | A04 | Finishing Work | AS | Exterior/Interior Finish Work | 180 | Shower Booth Partition | [10 empty] | 32 | w/ Accessories |  |  |  | BOQ Specifications B02: H=( )mm; UoM UoM1: M; UoM UoM2: M | A04AS180 | A04AS180-00001
A04AS181-00001 | AR | A04 | Finishing Work | AS | Exterior/Interior Finish Work | 181 | Acoustic Panel | [8 empty] | 08 | for Wall | 40 | w/ Accessories (Supporting Frame, Acoustic Insulation, Etc.) | [15 empty] | A04AS181 | A04AS181-00001 | bar: UoM UoM1 to UoM UoM2
A04AS182-00001 | AR | A04 | Finishing Work | AS | Exterior/Interior Finish Work | 182 | Face Brick | [10 empty] | 41 | w/ Bedding | [15 empty] | A04AS182 | A04AS182-00001 | bar: UoM UoM1 to UoM UoM2
A04AS183-00001 | AR | A04 | Finishing Work | AS | Exterior/Interior Finish Work | 183 | Hard Wood Trim | [8 empty] | 08 | for Wall |  |  |  |  | 86 | L11: H<150mm; BOQ Specifications B02: H=( )mm; UoM UoM1: M; UoM UoM2: M | A04AS183 | A04AS183-00001
A04AS183-00002 | AR | A04 | Finishing Work | AS | Exterior/Interior Finish Work | 183 | Hard Wood Trim | [8 empty] | 08 | for Wall |  |  |  |  | 67 | L11: 150mm≤H<200mm; BOQ Specifications B02: H=( )mm; UoM UoM1: M; UoM UoM2: M | A04AS183 | A04AS183-00002
A04AS183-00003 | AR | A04 | Finishing Work | AS | Exterior/Interior Finish Work | 183 | Hard Wood Trim | [8 empty] | 08 | for Wall |  |  |  |  | 68 | L11: 200mm≤H; BOQ Specifications B02: H=( )mm; UoM UoM1: M; UoM UoM2: M | A04AS183 | A04AS183-00003
A04AS184-00001 | AR | A04 | Finishing Work | AS | Exterior/Interior Finish Work | 184 | Aluminum Baseboard | [8 empty] | 09 | for Skirt | 42 | w/ Adhesive |  |  | 86 | L11: H<150mm; BOQ Specifications B02: H=( )mm; UoM UoM1: M; UoM UoM2: M | A04AS184 | A04AS184-00001
A04AS184-00002 | AR | A04 | Finishing Work | AS | Exterior/Interior Finish Work | 184 | Aluminum Baseboard | [8 empty] | 09 | for Skirt | 42 | w/ Adhesive |  |  | 67 | L11: 150mm≤H<200mm; BOQ Specifications B02: H=( )mm; UoM UoM1: M; UoM UoM2: M | A04AS184 | A04AS184-00002
A04AS184-00003 | AR | A04 | Finishing Work | AS | Exterior/Interior Finish Work | 184 | Aluminum Baseboard | [8 empty] | 09 | for Skirt | 42 | w/ Adhesive |  |  | 68 | L11: 200mm≤H; BOQ Specifications B02: H=( )mm; UoM UoM1: M; UoM UoM2: M | A04AS184 | A04AS184-00003
A04AS185-00001 | AR | A04 | Finishing Work | AS | Exterior/Interior Finish Work | 185 | Coved Rubber Skirting | [8 empty] | 09 | for Skirt | 42 | w/ Adhesive |  |  | 86 | L11: H<150mm; BOQ Specifications B02: H=( )mm; UoM UoM1: M; UoM UoM2: M | A04AS185 | A04AS185-00001
A04AS185-00002 | AR | A04 | Finishing Work | AS | Exterior/Interior Finish Work | 185 | Coved Rubber Skirting | [8 empty] | 09 | for Skirt | 42 | w/ Adhesive |  |  | 67 | L11: 150mm≤H<200mm; BOQ Specifications B02: H=( )mm; UoM UoM1: M; UoM UoM2: M | A04AS185 | A04AS185-00002
A04AS185-00003 | AR | A04 | Finishing Work | AS | Exterior/Interior Finish Work | 185 | Coved Rubber Skirting | [8 empty] | 09 | for Skirt | 42 | w/ Adhesive |  |  | 68 | L11: 200mm≤H; BOQ Specifications B02: H=( )mm; UoM UoM1: M; UoM UoM2: M | A04AS185 | A04AS185-00003
A04AS186-00001 | AR | A04 | Finishing Work | AS | Exterior/Interior Finish Work | 186 | Fiber Board Ceiling System | CD | M-Bar System | [8 empty] | 43 | w/ Hot-Dip Galvanized Suspension System & Accessories(Moldings, Ceiling Access Door/Hatch, Curtain Boxes and etc.) |  |  |  | BOQ Specifications B02: Tile Size=( )mm x ( )mm; UoM UoM1: M2; UoM UoM2: M2 | A04AS186 | A04AS186-00001
A04AS186-00002 | AR | A04 | Finishing Work | AS | Exterior/Interior Finish Work | 186 | Fiber Board Ceiling System | CE | T-Bar System | [8 empty] | 43 | w/ Hot-Dip Galvanized Suspension System & Accessories(Moldings, Ceiling Access Door/Hatch, Curtain Boxes and etc.) |  |  |  | BOQ Specifications B02: Tile Size=( )mm x ( )mm; UoM UoM1: M2; UoM UoM2: M2 | A04AS186 | A04AS186-00002
A04AS187-00001 | AR | A04 | Finishing Work | AS | Exterior/Interior Finish Work | 187 | Gypsum Plaster Board Ceiling System | CD | M-Bar System | [8 empty] | 43 | w/ Hot-Dip Galvanized Suspension System & Accessories(Moldings, Ceiling Access Door/Hatch, Curtain Boxes and etc.) |  |  | 77 | L11: 1-Layer Gypsumboard THK=12.5mm; UoM UoM1: M2; UoM UoM2: M2 | A04AS187 | A04AS187-00001
A04AS187-00002 | AR | A04 | Finishing Work | AS | Exterior/Interior Finish Work | 187 | Gypsum Plaster Board Ceiling System | CD | M-Bar System | [8 empty] | 43 | w/ Hot-Dip Galvanized Suspension System & Accessories(Moldings, Ceiling Access Door/Hatch, Curtain Boxes and etc.) |  |  | 78 | L11: 1-Layer Gypsumboard THK=16mm; UoM UoM1: M2; UoM UoM2: M2 | A04AS187 | A04AS187-00002
A04AS188-00001 | AR | A04 | Finishing Work | AS | Exterior/Interior Finish Work | 188 | Moisture Resistant Gypsum Plaster Board Ceiling System | CD | M-Bar System | [8 empty] | 43 | w/ Hot-Dip Galvanized Suspension System & Accessories(Moldings, Ceiling Access Door/Hatch, Curtain Boxes and etc.) |  |  | 77 | L11: 1-Layer Gypsumboard THK=12.5mm; UoM UoM1: M2; UoM UoM2: M2 | A04AS188 | A04AS188-00001
A04AS188-00002 | AR | A04 | Finishing Work | AS | Exterior/Interior Finish Work | 188 | Moisture Resistant Gypsum Plaster Board Ceiling System | CD | M-Bar System | [8 empty] | 43 | w/ Hot-Dip Galvanized Suspension System & Accessories(Moldings, Ceiling Access Door/Hatch, Curtain Boxes and etc.) |  |  | 78 | L11: 1-Layer Gypsumboard THK=16mm; UoM UoM1: M2; UoM UoM2: M2 | A04AS188 | A04AS188-00002
A04AS189-00001 | AR | A04 | Finishing Work | AS | Exterior/Interior Finish Work | 189 | Cement Board Ceiling System | CD | M-Bar System | [8 empty] | 43 | w/ Hot-Dip Galvanized Suspension System & Accessories(Moldings, Ceiling Access Door/Hatch, Curtain Boxes and etc.) |  |  |  | BOQ Specifications B02: Tile Size=( )mm x ( )mm; UoM UoM1: M2; UoM UoM2: M2 | A04AS189 | A04AS189-00001
A04AS189-00002 | AR | A04 | Finishing Work | AS | Exterior/Interior Finish Work | 189 | Cement Board Ceiling System | CE | T-Bar System | [8 empty] | 43 | w/ Hot-Dip Galvanized Suspension System & Accessories(Moldings, Ceiling Access Door/Hatch, Curtain Boxes and etc.) |  |  |  | BOQ Specifications B02: Tile Size=( )mm x ( )mm; UoM UoM1: M2; UoM UoM2: M2 | A04AS189 | A04AS189-00002
A04AS190-00001 | AR | A04 | Finishing Work | AS | Exterior/Interior Finish Work | 190 | Acoustic Tiled Ceiling System | CD | M-Bar System | [8 empty] | 43 | w/ Hot-Dip Galvanized Suspension System & Accessories(Moldings, Ceiling Access Door/Hatch, Curtain Boxes and etc.) |  |  |  | BOQ Specifications B02: Tile Size=( )mm x ( )mm; UoM UoM1: M2; UoM UoM2: M2 | A04AS190 | A04AS190-00001
A04AS190-00002 | AR | A04 | Finishing Work | AS | Exterior/Interior Finish Work | 190 | Acoustic Tiled Ceiling System | CE | T-Bar System | [8 empty] | 43 | w/ Hot-Dip Galvanized Suspension System & Accessories(Moldings, Ceiling Access Door/Hatch, Curtain Boxes and etc.) |  |  |  | BOQ Specifications B02: Tile Size=( )mm x ( )mm; UoM UoM1: M2; UoM UoM2: M2 | A04AS190 | A04AS190-00002
A04AS191-00001 | AR | A04 | Finishing Work | AS | Exterior/Interior Finish Work | 191 | Moisture Resistant Tiled Ceiling System | CD | M-Bar System | [8 empty] | 43 | w/ Hot-Dip Galvanized Suspension System & Accessories(Moldings, Ceiling Access Door/Hatch, Curtain Boxes and etc.) |  |  |  | BOQ Specifications B02: Tile Size=( )mm x ( )mm; UoM UoM1: M2; UoM UoM2: M2 | A04AS191 | A04AS191-00001
A04AS191-00002 | AR | A04 | Finishing Work | AS | Exterior/Interior Finish Work | 191 | Moisture Resistant Tiled Ceiling System | CE | T-Bar System | [8 empty] | 43 | w/ Hot-Dip Galvanized Suspension System & Accessories(Moldings, Ceiling Access Door/Hatch, Curtain Boxes and etc.) |  |  |  | BOQ Specifications B02: Tile Size=( )mm x ( )mm; UoM UoM1: M2; UoM UoM2: M2 | A04AS191 | A04AS191-00002
A04AS192-00001 | AR | A04 | Finishing Work | AS | Exterior/Interior Finish Work | 192 | Aluminum Spandrel Ceiling System | CD | M-Bar System | [8 empty] | 43 | w/ Hot-Dip Galvanized Suspension System & Accessories(Moldings, Ceiling Access Door/Hatch, Curtain Boxes and etc.) | [15 empty] | A04AS192 | A04AS192-00001 | bar: L11 to UoM UoM2
A04AS193-00001 | AR | A04 | Finishing Work | AS | Exterior/Interior Finish Work | 193 | Metal Open Cell Ceiling | CD | M-Bar System | [8 empty] | 43 | w/ Hot-Dip Galvanized Suspension System & Accessories(Moldings, Ceiling Access Door/Hatch, Curtain Boxes and etc.) | [15 empty] | A04AS193 | A04AS193-00001 | bar: L11 to UoM UoM2
A04AS194-00001 | AR | A04 | Finishing Work | AS | Exterior/Interior Finish Work | 194 | Rigid Insulation | [8 empty] | 10 | for Exposed Ceiling Structure of Cable Room | 32 | w/ Accessories |  |  | 31 | L11: THK<50mm; BOQ Specifications B02: THK=( )mm; UoM UoM1: M2; UoM UoM2: M2 | A04AS194 | A04AS194-00001
A04AS194-00002 | AR | A04 | Finishing Work | AS | Exterior/Interior Finish Work | 194 | Rigid Insulation | [8 empty] | 10 | for Exposed Ceiling Structure of Cable Room | 32 | w/ Accessories |  |  | 09 | L11: 50mm≤THK<75mm; BOQ Specifications B02: THK=( )mm; UoM UoM1: M2; UoM UoM2: M2 | A04AS194 | A04AS194-00002
A04AS194-00003 | AR | A04 | Finishing Work | AS | Exterior/Interior Finish Work | 194 | Rigid Insulation | [8 empty] | 10 | for Exposed Ceiling Structure of Cable Room | 32 | w/ Accessories |  |  | 27 | L11: 75mm≤THK; BOQ Specifications B02: THK=( )mm; UoM UoM1: M2; UoM UoM2: M2 | A04AS194 | A04AS194-00003
A04AS194-00004 | AR | A04 | Finishing Work | AS | Exterior/Interior Finish Work | 194 | Rigid Insulation | [8 empty] | 11 | for Exposed Wall Structure of Cable Room | 32 | w/ Accessories |  |  | 31 | L11: THK<50mm; BOQ Specifications B02: THK=( )mm; UoM UoM1: M2; UoM UoM2: M2 | A04AS194 | A04AS194-00004
A04AS194-00005 | AR | A04 | Finishing Work | AS | Exterior/Interior Finish Work | 194 | Rigid Insulation | [8 empty] | 11 | for Exposed Wall Structure of Cable Room | 32 | w/ Accessories |  |  | 09 | L11: 50mm≤THK<75mm; BOQ Specifications B02: THK=( )mm; UoM UoM1: M2; UoM UoM2: M2 | A04AS194 | A04AS194-00005
A04AS194-00006 | AR | A04 | Finishing Work | AS | Exterior/Interior Finish Work | 194 | Rigid Insulation | [8 empty] | 11 | for Exposed Wall Structure of Cable Room | 32 | w/ Accessories |  |  | 27 | L11: 75mm≤THK; BOQ Specifications B02: THK=( )mm; UoM UoM1: M2; UoM UoM2: M2 | A04AS194 | A04AS194-00006
A04AS195-00001 | AR | A04 | Finishing Work | AS | Exterior/Interior Finish Work | 195 | Pre-Fabricated Canopy | CF | Steel Canopy | [8 empty] | 44 | w/ Supporting Frame, Accessories |  |  |  | BOQ Specifications B02: W x L x Min. D=( )mm x ( )mm x ( )mm; UoM UoM1: EA; UoM UoM2: EA | A04AS195 | A04AS195-00001
A04AS195-00002 | AR | A04 | Finishing Work | AS | Exterior/Interior Finish Work | 195 | Pre-Fabricated Canopy | CG | Stainless Steel Canopy | [8 empty] | 44 | w/ Supporting Frame, Accessories |  |  |  | BOQ Specifications B02: W x L x Min. D=( )mm x ( )mm x ( )mm; UoM UoM1: EA; UoM UoM2: EA | A04AS195 | A04AS195-00002
A04AS195-00003 | AR | A04 | Finishing Work | AS | Exterior/Interior Finish Work | 195 | Pre-Fabricated Canopy | CH | Aluminum Canopy | [8 empty] | 44 | w/ Supporting Frame, Accessories |  |  |  | BOQ Specifications B02: W x L x Min. D=( )mm x ( )mm x ( )mm; UoM UoM1: EA; UoM UoM2: EA | A04AS195 | A04AS195-00003
A04AS195-00004 | AR | A04 | Finishing Work | AS | Exterior/Interior Finish Work | 195 | Pre-Fabricated Canopy | CJ | Polycarbonate Canopy | [8 empty] | 44 | w/ Supporting Frame, Accessories |  |  |  | BOQ Specifications B02: W x L x Min. D=( )mm x ( )mm x ( )mm; UoM UoM1: EA; UoM UoM2: EA | A04AS195 | A04AS195-00004
A04AS195-00005 | AR | A04 | Finishing Work | AS | Exterior/Interior Finish Work | 195 | Pre-Fabricated Canopy | CK | GRP Canopy | [8 empty] | 44 | w/ Supporting Frame, Accessories |  |  |  | BOQ Specifications B02: W x L x Min. D=( )mm x ( )mm x ( )mm; UoM UoM1: EA; UoM UoM2: EA | A04AS195 | A04AS195-00005
A04AS195-00006 | AR | A04 | Finishing Work | AS | Exterior/Interior Finish Work | 195 | Pre-Fabricated Canopy | CL | Steel Canopy (Continuous Type) | [8 empty] | 45 | along Walkway, w/ Supporting Frame, Accessories |  |  |  | BOQ Specifications B02: W x Min. D=( )mm x ( )mm; UoM UoM1: EA; UoM UoM2: M | A04AS195 | A04AS195-00006
A04AS195-00007 | AR | A04 | Finishing Work | AS | Exterior/Interior Finish Work | 195 | Pre-Fabricated Canopy | CM | Polycarbonate Canopy (Continuous Type) | [8 empty] | 45 | along Walkway, w/ Supporting Frame, Accessories |  |  |  | BOQ Specifications B02: W x Min. D=( )mm x ( )mm; UoM UoM1: EA; UoM UoM2: M | A04AS195 | A04AS195-00007
A04AS195-00008 | AR | A04 | Finishing Work | AS | Exterior/Interior Finish Work | 195 | Pre-Fabricated Canopy | CN | Steel Canopy (Rounded Type) | [8 empty] | 44 | w/ Supporting Frame, Accessories |  |  |  | BOQ Specifications B02: W x H x Min. D=( )mm x ( )mm x ( )mm; UoM UoM1: EA; UoM UoM2: EA | A04AS195 | A04AS195-00008
A04AS195-00009 | AR | A04 | Finishing Work | AS | Exterior/Interior Finish Work | 195 | Pre-Fabricated Canopy | CP | Stainless Steel Canopy (Rounded Type) | [8 empty] | 44 | w/ Supporting Frame, Accessories |  |  |  | BOQ Specifications B02: W x H x Min. D=( )mm x ( )mm x ( )mm; UoM UoM1: EA; UoM UoM2: EA | A04AS195 | A04AS195-00009
A04AS195-00010 | AR | A04 | Finishing Work | AS | Exterior/Interior Finish Work | 195 | Pre-Fabricated Canopy | CQ | Aluminum Canopy (Rounded Type) | [8 empty] | 44 | w/ Supporting Frame, Accessories |  |  |  | BOQ Specifications B02: W x H x Min. D=( )mm x ( )mm x ( )mm; UoM UoM1: EA; UoM UoM2: EA | A04AS195 | A04AS195-00010
A04AS195-00011 | AR | A04 | Finishing Work | AS | Exterior/Interior Finish Work | 195 | Pre-Fabricated Canopy | CR | Polycarbonate Canopy (Rounded Type) | [8 empty] | 44 | w/ Supporting Frame, Accessories |  |  |  | BOQ Specifications B02: W x H x Min. D=( )mm x ( )mm x ( )mm; UoM UoM1: EA; UoM UoM2: EA | A04AS195 | A04AS195-00011
A04AS195-00012 | AR | A04 | Finishing Work | AS | Exterior/Interior Finish Work | 195 | Pre-Fabricated Canopy | CS | GRP Canopy (Rounded Type) | [8 empty] | 44 | w/ Supporting Frame, Accessories |  |  |  | BOQ Specifications B02: W x H x Min. D=( )mm x ( )mm x ( )mm; UoM UoM1: EA; UoM UoM2: EA | A04AS195 | A04AS195-00012
A04AS196-00001 | AR | A04 | Finishing Work | AS | Exterior/Interior Finish Work | 196 | Custom-Made Canopy for Main Entrance | CF | Steel Canopy | [8 empty] | 46 | w/ Supporting Frame, Accessories, Lighting Fixtures |  |  |  | BOQ Specifications B02: W x H x Min. D=( )mm x ( )mm x ( )mm; UoM UoM1: SET; UoM UoM2: SET | A04AS196 | A04AS196-00001
A04AS196-00002 | AR | A04 | Finishing Work | AS | Exterior/Interior Finish Work | 196 | Custom-Made Canopy for Main Entrance | CG | Stainless Steel Canopy | [8 empty] | 46 | w/ Supporting Frame, Accessories, Lighting Fixtures |  |  |  | BOQ Specifications B02: W x H x Min. D=( )mm x ( )mm x ( )mm; UoM UoM1: SET; UoM UoM2: SET | A04AS196 | A04AS196-00002
A04AS196-00003 | AR | A04 | Finishing Work | AS | Exterior/Interior Finish Work | 196 | Custom-Made Canopy for Main Entrance | CH | Aluminum Canopy | [8 empty] | 46 | w/ Supporting Frame, Accessories, Lighting Fixtures |  |  |  | BOQ Specifications B02: W x H x Min. D=( )mm x ( )mm x ( )mm; UoM UoM1: SET; UoM UoM2: SET | A04AS196 | A04AS196-00003
A04AS197-00001 | AR | A04 | Finishing Work | AS | Exterior/Interior Finish Work | 197 | Roof Tile | CT | Metallic Tile w/ Insulation | [8 empty] | 27 | w/ Mortar Bond Coat or Adhesive | [15 empty] | A04AS197 | A04AS197-00001 | bar: UoM UoM1 to UoM UoM2
A04AS197-00002 | AR | A04 | Finishing Work | AS | Exterior/Interior Finish Work | 197 | Roof Tile | CU | Metallic Tile w/o Insulation | [8 empty] | 27 | w/ Mortar Bond Coat or Adhesive | [15 empty] | A04AS197 | A04AS197-00002 | bar: UoM UoM1 to UoM UoM2
A04AS314-00001 | AR | A04 | Finishing Work | AS | Exterior/Interior Finish Work | 314 | Plywood w/ Fire Retardant Paint | [27 empty] | A04AS314 | A04AS314-00001 | bar: UoM UoM1 to UoM UoM2
A04AT198-00001 | AR | A04 | Finishing Work | AT | Plastering Work | 198 | Plastering | [8 empty] | 12 | for External Masonry Wall | [5 empty] | BOQ Specifications B02: THK=( )mm; UoM UoM1: M2; UoM UoM2: M2 | A04AT198 | A04AT198-00001
A04AT198-00002 | AR | A04 | Finishing Work | AT | Plastering Work | 198 | Plastering | [8 empty] | 13 | for Internal Masonry Wall | [5 empty] | BOQ Specifications B02: THK=( )mm; UoM UoM1: M2; UoM UoM2: M2 | A04AT198 | A04AT198-00002
A04AT198-00003 | AR | A04 | Finishing Work | AT | Plastering Work | 198 | Plastering | [8 empty] | 14 | for Exposed Conc. Surface | [5 empty] | BOQ Specifications B02: THK=( )mm; UoM UoM1: M2; UoM UoM2: M2 | A04AT198 | A04AT198-00003
A04AV205-00001 | AR | A04 | Finishing Work | AV | Misc. Work | 205 | Roof Drain (for Building) | DQ | Cast Iron Type | [12 empty] | 56 | L11: DIA=100mm; UoM UoM1: EA; UoM UoM2: EA | A04AV205 | A04AV205-00001
A04AV205-00002 | AR | A04 | Finishing Work | AV | Misc. Work | 205 | Roof Drain (for Building) | DQ | Cast Iron Type | [12 empty] | 57 | L11: DIA=150mm; UoM UoM1: EA; UoM UoM2: EA | A04AV205 | A04AV205-00002
A04AV205-00003 | AR | A04 | Finishing Work | AV | Misc. Work | 205 | Roof Drain (for Building) | DQ | Cast Iron Type | [12 empty] | 58 | L11: DIA=200mm; UoM UoM1: EA; UoM UoM2: EA | A04AV205 | A04AV205-00003
A04AV205-00004 | AR | A04 | Finishing Work | AV | Misc. Work | 205 | Roof Drain (for Building) | DQ | Cast Iron Type | [12 empty] | 59 | L11: DIA=250mm; UoM UoM1: EA; UoM UoM2: EA | A04AV205 | A04AV205-00004
A04AV205-00005 | AR | A04 | Finishing Work | AV | Misc. Work | 205 | Roof Drain (for Building) | 29 | PVC Type | [12 empty] | 56 | L11: DIA=100mm; UoM UoM1: EA; UoM UoM2: EA | A04AV205 | A04AV205-00005
A04AV205-00006 | AR | A04 | Finishing Work | AV | Misc. Work | 205 | Roof Drain (for Building) | 29 | PVC Type | [12 empty] | 57 | L11: DIA=150mm; UoM UoM1: EA; UoM UoM2: EA | A04AV205 | A04AV205-00006
A04AV205-00007 | AR | A04 | Finishing Work | AV | Misc. Work | 205 | Roof Drain (for Building) | 29 | PVC Type | [12 empty] | 58 | L11: DIA=200mm; UoM UoM1: EA; UoM UoM2: EA | A04AV205 | A04AV205-00007
A04AV205-00008 | AR | A04 | Finishing Work | AV | Misc. Work | 205 | Roof Drain (for Building) | 29 | PVC Type | [12 empty] | 59 | L11: DIA=250mm; UoM UoM1: EA; UoM UoM2: EA | A04AV205 | A04AV205-00008
A04AV205-00009 | AR | A04 | Finishing Work | AV | Misc. Work | 205 | Roof Drain (for Building) | 30 | Stainless Steel Type | [12 empty] | 56 | L11: DIA=100mm; UoM UoM1: EA; UoM UoM2: EA | A04AV205 | A04AV205-00009
A04AV205-00010 | AR | A04 | Finishing Work | AV | Misc. Work | 205 | Roof Drain (for Building) | 30 | Stainless Steel Type | [12 empty] | 57 | L11: DIA=150mm; UoM UoM1: EA; UoM UoM2: EA | A04AV205 | A04AV205-00010
A04AV205-00011 | AR | A04 | Finishing Work | AV | Misc. Work | 205 | Roof Drain (for Building) | 30 | Stainless Steel Type | [12 empty] | 58 | L11: DIA=200mm; UoM UoM1: EA; UoM UoM2: EA | A04AV205 | A04AV205-00011
A04AV205-00012 | AR | A04 | Finishing Work | AV | Misc. Work | 205 | Roof Drain (for Building) | 30 | Stainless Steel Type | [12 empty] | 59 | L11: DIA=250mm; UoM UoM1: EA; UoM UoM2: EA | A04AV205 | A04AV205-00012
A04AV206-00001 | AR | A04 | Finishing Work | AV | Misc. Work | 206 | Roof Drain (for Shelter) | DQ | Cast Iron Type | [12 empty] | 56 | L11: DIA=100mm; UoM UoM1: EA; UoM UoM2: EA | A04AV206 | A04AV206-00001
A04AV206-00002 | AR | A04 | Finishing Work | AV | Misc. Work | 206 | Roof Drain (for Shelter) | DQ | Cast Iron Type | [12 empty] | 57 | L11: DIA=150mm; UoM UoM1: EA; UoM UoM2: EA | A04AV206 | A04AV206-00002
A04AV206-00003 | AR | A04 | Finishing Work | AV | Misc. Work | 206 | Roof Drain (for Shelter) | DQ | Cast Iron Type | [12 empty] | 58 | L11: DIA=200mm; UoM UoM1: EA; UoM UoM2: EA | A04AV206 | A04AV206-00003
A04AV206-00004 | AR | A04 | Finishing Work | AV | Misc. Work | 206 | Roof Drain (for Shelter) | DQ | Cast Iron Type | [12 empty] | 59 | L11: DIA=250mm; UoM UoM1: EA; UoM UoM2: EA | A04AV206 | A04AV206-00004
A04AV206-00005 | AR | A04 | Finishing Work | AV | Misc. Work | 206 | Roof Drain (for Shelter) | 29 | PVC Type | [12 empty] | 56 | L11: DIA=100mm; UoM UoM1: EA; UoM UoM2: EA | A04AV206 | A04AV206-00005
A04AV206-00006 | AR | A04 | Finishing Work | AV | Misc. Work | 206 | Roof Drain (for Shelter) | 29 | PVC Type | [12 empty] | 57 | L11: DIA=150mm; UoM UoM1: EA; UoM UoM2: EA | A04AV206 | A04AV206-00006
A04AV206-00007 | AR | A04 | Finishing Work | AV | Misc. Work | 206 | Roof Drain (for Shelter) | 29 | PVC Type | [12 empty] | 58 | L11: DIA=200mm; UoM UoM1: EA; UoM UoM2: EA | A04AV206 | A04AV206-00007
A04AV206-00008 | AR | A04 | Finishing Work | AV | Misc. Work | 206 | Roof Drain (for Shelter) | 29 | PVC Type | [12 empty] | 59 | L11: DIA=250mm; UoM UoM1: EA; UoM UoM2: EA | A04AV206 | A04AV206-00008
A04AV206-00009 | AR | A04 | Finishing Work | AV | Misc. Work | 206 | Roof Drain (for Shelter) | 30 | Stainless Steel Type | [12 empty] | 56 | L11: DIA=100mm; UoM UoM1: EA; UoM UoM2: EA | A04AV206 | A04AV206-00009
A04AV206-00010 | AR | A04 | Finishing Work | AV | Misc. Work | 206 | Roof Drain (for Shelter) | 30 | Stainless Steel Type | [12 empty] | 57 | L11: DIA=150mm; UoM UoM1: EA; UoM UoM2: EA | A04AV206 | A04AV206-00010
A04AV206-00011 | AR | A04 | Finishing Work | AV | Misc. Work | 206 | Roof Drain (for Shelter) | 30 | Stainless Steel Type | [12 empty] | 58 | L11: DIA=200mm; UoM UoM1: EA; UoM UoM2: EA | A04AV206 | A04AV206-00011
A04AV206-00012 | AR | A04 | Finishing Work | AV | Misc. Work | 206 | Roof Drain (for Shelter) | 30 | Stainless Steel Type | [12 empty] | 59 | L11: DIA=250mm; UoM UoM1: EA; UoM UoM2: EA | A04AV206 | A04AV206-00012
A04AV207-00001 | AR | A04 | Finishing Work | AV | Misc. Work | 207 | Downspout | DR | Galvanized Steel Type | [8 empty] | 34 | w/ Fixing Accessories |  |  | 56 | L11: DIA=100mm; UoM UoM1: M; UoM UoM2: M | A04AV207 | A04AV207-00001
A04AV207-00002 | AR | A04 | Finishing Work | AV | Misc. Work | 207 | Downspout | DR | Galvanized Steel Type | [8 empty] | 34 | w/ Fixing Accessories |  |  | 57 | L11: DIA=150mm; UoM UoM1: M; UoM UoM2: M | A04AV207 | A04AV207-00002
A04AV207-00003 | AR | A04 | Finishing Work | AV | Misc. Work | 207 | Downspout | DR | Galvanized Steel Type | [8 empty] | 34 | w/ Fixing Accessories |  |  | 58 | L11: DIA=200mm; UoM UoM1: M; UoM UoM2: M | A04AV207 | A04AV207-00003
A04AV207-00004 | AR | A04 | Finishing Work | AV | Misc. Work | 207 | Downspout | DR | Galvanized Steel Type | [8 empty] | 34 | w/ Fixing Accessories |  |  | 59 | L11: DIA=250mm; UoM UoM1: M; UoM UoM2: M | A04AV207 | A04AV207-00004
A04AV207-00005 | AR | A04 | Finishing Work | AV | Misc. Work | 207 | Downspout | 29 | PVC Type | [8 empty] | 34 | w/ Fixing Accessories |  |  | 56 | L11: DIA=100mm; UoM UoM1: M; UoM UoM2: M | A04AV207 | A04AV207-00005
A04AV207-00006 | AR | A04 | Finishing Work | AV | Misc. Work | 207 | Downspout | 29 | PVC Type | [8 empty] | 34 | w/ Fixing Accessories |  |  | 57 | L11: DIA=150mm; UoM UoM1: M; UoM UoM2: M | A04AV207 | A04AV207-00006
A04AV207-00007 | AR | A04 | Finishing Work | AV | Misc. Work | 207 | Downspout | 29 | PVC Type | [8 empty] | 34 | w/ Fixing Accessories |  |  | 58 | L11: DIA=200mm; UoM UoM1: M; UoM UoM2: M | A04AV207 | A04AV207-00007
A04AV207-00008 | AR | A04 | Finishing Work | AV | Misc. Work | 207 | Downspout | 29 | PVC Type | [8 empty] | 34 | w/ Fixing Accessories |  |  | 59 | L11: DIA=250mm; UoM UoM1: M; UoM UoM2: M | A04AV207 | A04AV207-00008
A04AV207-00009 | AR | A04 | Finishing Work | AV | Misc. Work | 207 | Downspout | 30 | Stainless Steel Type | [8 empty] | 34 | w/ Fixing Accessories |  |  | 56 | L11: DIA=100mm; UoM UoM1: M; UoM UoM2: M | A04AV207 | A04AV207-00009
A04AV207-00010 | AR | A04 | Finishing Work | AV | Misc. Work | 207 | Downspout | 30 | Stainless Steel Type | [8 empty] | 34 | w/ Fixing Accessories |  |  | 57 | L11: DIA=150mm; UoM UoM1: M; UoM UoM2: M | A04AV207 | A04AV207-00010
A04AV207-00011 | AR | A04 | Finishing Work | AV | Misc. Work | 207 | Downspout | 30 | Stainless Steel Type | [8 empty] | 34 | w/ Fixing Accessories |  |  | 58 | L11: DIA=200mm; UoM UoM1: M; UoM UoM2: M | A04AV207 | A04AV207-00011
A04AV207-00012 | AR | A04 | Finishing Work | AV | Misc. Work | 207 | Downspout | 30 | Stainless Steel Type | [8 empty] | 34 | w/ Fixing Accessories |  |  | 59 | L11: DIA=250mm; UoM UoM1: M; UoM UoM2: M | A04AV207 | A04AV207-00012
A04AV208-00001 | AR | A04 | Finishing Work | AV | Misc. Work | 208 | Water Collection Box | DR | Galvanized Steel Type | [8 empty] | 34 | w/ Fixing Accessories | [15 empty] | A04AV208 | A04AV208-00001 | bar: UoM UoM1 to UoM UoM2
A04AV208-00002 | AR | A04 | Finishing Work | AV | Misc. Work | 208 | Water Collection Box | 29 | PVC Type | [8 empty] | 34 | w/ Fixing Accessories | [15 empty] | A04AV208 | A04AV208-00002 | bar: UoM UoM1 to UoM UoM2
A04AV208-00003 | AR | A04 | Finishing Work | AV | Misc. Work | 208 | Water Collection Box | 30 | Stainless Steel Type | [8 empty] | 34 | w/ Fixing Accessories | [15 empty] | A04AV208 | A04AV208-00003 | bar: UoM UoM1 to UoM UoM2
A04AV209-00001 | AR | A04 | Finishing Work | AV | Misc. Work | 209 | Splash Block | DS | Precast Concrete Block Type | [25 empty] | A04AV209 | A04AV209-00001 | bar: UoM UoM1 to UoM UoM2
A04AV210-00001 | AR | A04 | Finishing Work | AV | Misc. Work | 210 | Natural Ventilator | [10 empty] | 34 | w/ Fixing Accessories |  |  | 61 | L11: 400mm≤DIA<600mm; BOQ Specifications B02: DIA=( )mm; UoM UoM1: EA; UoM UoM2: EA | A04AV210 | A04AV210-00001
A04AV210-00002 | AR | A04 | Finishing Work | AV | Misc. Work | 210 | Natural Ventilator | [10 empty] | 34 | w/ Fixing Accessories |  |  | 62 | L11: 600mm≤DIA<800mm; BOQ Specifications B02: DIA=( )mm; UoM UoM1: EA; UoM UoM2: EA | A04AV210 | A04AV210-00002
A04AV210-00003 | AR | A04 | Finishing Work | AV | Misc. Work | 210 | Natural Ventilator | [10 empty] | 34 | w/ Fixing Accessories |  |  | 63 | L11: 800mm≤DIA<1000mm; BOQ Specifications B02: DIA=( )mm; UoM UoM1: EA; UoM UoM2: EA | A04AV210 | A04AV210-00003
A04AV210-00004 | AR | A04 | Finishing Work | AV | Misc. Work | 210 | Natural Ventilator | [10 empty] | 34 | w/ Fixing Accessories |  |  | 64 | L11: 1000mm≤DIA; BOQ Specifications B02: DIA=( )mm; UoM UoM1: EA; UoM UoM2: EA | A04AV210 | A04AV210-00004
A04AV211-00001 | AR | A04 | Finishing Work | AV | Misc. Work | 211 | Manhole Cover | DT | Round Cast Iron Cover w/Frame | [8 empty] | 49 | Heavy Duty Type |  |  | 60 | L11: DIA=600mm; UoM UoM1: EA; UoM UoM2: EA | A04AV211 | A04AV211-00001
A04AV212-00001 | AR | A04 | Finishing Work | AV | Misc. Work | 212 | Chain Link Fence (Fixed Type) | DU | Self-Standing Type w/ Steel Frame | [8 empty] | 34 | w/ Fixing Accessories |  |  | 69 | L11: 1500mm≤H<2000mm; BOQ Specifications B02: H=( )mm; UoM UoM1: M; UoM UoM2: M | A04AV212 | A04AV212-00001
A04AV212-00002 | AR | A04 | Finishing Work | AV | Misc. Work | 212 | Chain Link Fence (Fixed Type) | DU | Self-Standing Type w/ Steel Frame | [8 empty] | 34 | w/ Fixing Accessories |  |  | 70 | L11: 2000mm≤H<2500mm; BOQ Specifications B02: H=( )mm; UoM UoM1: M; UoM UoM2: M | A04AV212 | A04AV212-00002
A04AV212-00003 | AR | A04 | Finishing Work | AV | Misc. Work | 212 | Chain Link Fence (Fixed Type) | DU | Self-Standing Type w/ Steel Frame | [8 empty] | 34 | w/ Fixing Accessories |  |  | 71 | L11: 2500mm≤H<3000mm; BOQ Specifications B02: H=( )mm; UoM UoM1: M; UoM UoM2: M | A04AV212 | A04AV212-00003
A04AV212-00004 | AR | A04 | Finishing Work | AV | Misc. Work | 212 | Chain Link Fence (Fixed Type) | DU | Self-Standing Type w/ Steel Frame | [8 empty] | 34 | w/ Fixing Accessories |  |  | 72 | L11: 3000mm≤H<3500mm; BOQ Specifications B02: H=( )mm; UoM UoM1: M; UoM UoM2: M | A04AV212 | A04AV212-00004
A04AV212-00005 | AR | A04 | Finishing Work | AV | Misc. Work | 212 | Chain Link Fence (Fixed Type) | DV | Self-Standing Type w/ Stainless Steel Frame | [8 empty] | 34 | w/ Fixing Accessories |  |  | 69 | L11: 1500mm≤H<2000mm; BOQ Specifications B02: H=( )mm; UoM UoM1: M; UoM UoM2: M | A04AV212 | A04AV212-00005
A04AV212-00006 | AR | A04 | Finishing Work | AV | Misc. Work | 212 | Chain Link Fence (Fixed Type) | DV | Self-Standing Type w/ Stainless Steel Frame | [8 empty] | 34 | w/ Fixing Accessories |  |  | 70 | L11: 2000mm≤H<2500mm; BOQ Specifications B02: H=( )mm; UoM UoM1: M; UoM UoM2: M | A04AV212 | A04AV212-00006
A04AV212-00007 | AR | A04 | Finishing Work | AV | Misc. Work | 212 | Chain Link Fence (Fixed Type) | DV | Self-Standing Type w/ Stainless Steel Frame | [8 empty] | 34 | w/ Fixing Accessories |  |  | 71 | L11: 2500mm≤H<3000mm; BOQ Specifications B02: H=( )mm; UoM UoM1: M; UoM UoM2: M | A04AV212 | A04AV212-00007
A04AV212-00008 | AR | A04 | Finishing Work | AV | Misc. Work | 212 | Chain Link Fence (Fixed Type) | DV | Self-Standing Type w/ Stainless Steel Frame | [8 empty] | 34 | w/ Fixing Accessories |  |  | 72 | L11: 3000mm≤H<3500mm; BOQ Specifications B02: H=( )mm; UoM UoM1: M; UoM UoM2: M | A04AV212 | A04AV212-00008
A04AV213-00001 | AR | A04 | Finishing Work | AV | Misc. Work | 213 | Chain Link Fence (Removable Type) | DU | Self-Standing Type w/ Steel Frame | [8 empty] | 34 | w/ Fixing Accessories |  |  | 69 | L11: 1500mm≤H<2000mm; BOQ Specifications B02: H=( )mm; UoM UoM1: M; UoM UoM2: M | A04AV213 | A04AV213-00001
A04AV213-00002 | AR | A04 | Finishing Work | AV | Misc. Work | 213 | Chain Link Fence (Removable Type) | DU | Self-Standing Type w/ Steel Frame | [8 empty] | 34 | w/ Fixing Accessories |  |  | 70 | L11: 2000mm≤H<2500mm; BOQ Specifications B02: H=( )mm; UoM UoM1: M; UoM UoM2: M | A04AV213 | A04AV213-00002
A04AV213-00003 | AR | A04 | Finishing Work | AV | Misc. Work | 213 | Chain Link Fence (Removable Type) | DU | Self-Standing Type w/ Steel Frame | [8 empty] | 34 | w/ Fixing Accessories |  |  | 71 | L11: 2500mm≤H<3000mm; BOQ Specifications B02: H=( )mm; UoM UoM1: M; UoM UoM2: M | A04AV213 | A04AV213-00003
A04AV213-00004 | AR | A04 | Finishing Work | AV | Misc. Work | 213 | Chain Link Fence (Removable Type) | DU | Self-Standing Type w/ Steel Frame | [8 empty] | 34 | w/ Fixing Accessories |  |  | 72 | L11: 3000mm≤H<3500mm; BOQ Specifications B02: H=( )mm; UoM UoM1: M; UoM UoM2: M | A04AV213 | A04AV213-00004
A04AV213-00005 | AR | A04 | Finishing Work | AV | Misc. Work | 213 | Chain Link Fence (Removable Type) | DW | Frame Type w/ Steel Frame | [6 empty] | 17 | for Cable Room | 34 | w/ Fixing Accessories |  |  | 69 | L11: 1500mm≤H<2000mm; BOQ Specifications B02: H=( )mm; UoM UoM1: M; UoM UoM2: M | A04AV213 | A04AV213-00005
A04AV213-00006 | AR | A04 | Finishing Work | AV | Misc. Work | 213 | Chain Link Fence (Removable Type) | DW | Frame Type w/ Steel Frame | [6 empty] | 17 | for Cable Room | 34 | w/ Fixing Accessories |  |  | 70 | L11: 2000mm≤H<2500mm; BOQ Specifications B02: H=( )mm; UoM UoM1: M; UoM UoM2: M | A04AV213 | A04AV213-00006
A04AV213-00007 | AR | A04 | Finishing Work | AV | Misc. Work | 213 | Chain Link Fence (Removable Type) | DW | Frame Type w/ Steel Frame | [6 empty] | 17 | for Cable Room | 34 | w/ Fixing Accessories |  |  | 71 | L11: 2500mm≤H<3000mm; BOQ Specifications B02: H=( )mm; UoM UoM1: M; UoM UoM2: M | A04AV213 | A04AV213-00007
A04AV213-00008 | AR | A04 | Finishing Work | AV | Misc. Work | 213 | Chain Link Fence (Removable Type) | DW | Frame Type w/ Steel Frame | [6 empty] | 17 | for Cable Room | 34 | w/ Fixing Accessories |  |  | 72 | L11: 3000mm≤H<3500mm; BOQ Specifications B02: H=( )mm; UoM UoM1: M; UoM UoM2: M | A04AV213 | A04AV213-00008
A04AV214-00001 | AR | A04 | Finishing Work | AV | Misc. Work | 214 | Chain Link Fence Single Gate | EA | Self-Standing Type, Single | [8 empty] | 50 | w/ Frame, Fixing Accessories |  |  |  | BOQ Specifications B02: W x H=( )mm x ( )mm; UoM UoM1: EA; UoM UoM2: EA | A04AV214 | A04AV214-00001
A04AV214-00002 | AR | A04 | Finishing Work | AV | Misc. Work | 214 | Chain Link Fence Single Gate | EC | Frame Type, Single | [8 empty] | 50 | w/ Frame, Fixing Accessories |  |  |  | BOQ Specifications B02: W x H=( )mm x ( )mm; UoM UoM1: EA; UoM UoM2: EA | A04AV214 | A04AV214-00002
A04AV215-00001 | AR | A04 | Finishing Work | AV | Misc. Work | 215 | Chain Link Fence Double Gate | EB | Self-Standing Type, Double | [8 empty] | 50 | w/ Frame, Fixing Accessories |  |  |  | BOQ Specifications B02: W x H=( )mm x ( )mm; UoM UoM1: EA; UoM UoM2: EA | A04AV215 | A04AV215-00001
A04AV215-00002 | AR | A04 | Finishing Work | AV | Misc. Work | 215 | Chain Link Fence Double Gate | ED | Frame Type, Double | [8 empty] | 50 | w/ Frame, Fixing Accessories |  |  |  | BOQ Specifications B02: W x H=( )mm x ( )mm; UoM UoM1: EA; UoM UoM2: EA | A04AV215 | A04AV215-00002
A04AV216-00001 | AR | A04 | Finishing Work | AV | Misc. Work | 216 | Metal Louvered Fence | DU | Self-Standing Type w/ Steel Frame | [8 empty] | 34 | w/ Fixing Accessories |  |  |  | BOQ Specifications B02: H=( )mm; UoM UoM1: M; UoM UoM2: M | A04AV216 | A04AV216-00001
A04AV216-00002 | AR | A04 | Finishing Work | AV | Misc. Work | 216 | Metal Louvered Fence | EE | Self-Standing Type w/ Galv. Steel Frame | [8 empty] | 34 | w/ Fixing Accessories |  |  |  | BOQ Specifications B02: H=( )mm; UoM UoM1: M; UoM UoM2: M | A04AV216 | A04AV216-00002
A04AV216-00003 | AR | A04 | Finishing Work | AV | Misc. Work | 216 | Metal Louvered Fence | EF | Self-Standing Type w/ Aluminum Frame | [8 empty] | 34 | w/ Fixing Accessories |  |  |  | BOQ Specifications B02: H=( )mm; UoM UoM1: M; UoM UoM2: M | A04AV216 | A04AV216-00003
A04AV217-00001 | AR | A04 | Finishing Work | AV | Misc. Work | 217 | Metal Louvered Fence Single Gate | DU | Self-Standing Type w/ Steel Frame | [8 empty] | 50 | w/ Frame, Fixing Accessories |  |  |  | BOQ Specifications B02: W x H=( )mm x ( )mm; UoM UoM1: EA; UoM UoM2: EA | A04AV217 | A04AV217-00001
A04AV217-00002 | AR | A04 | Finishing Work | AV | Misc. Work | 217 | Metal Louvered Fence Single Gate | EE | Self-Standing Type w/ Galv. Steel Frame | [8 empty] | 50 | w/ Frame, Fixing Accessories |  |  |  | BOQ Specifications B02: W x H=( )mm x ( )mm; UoM UoM1: EA; UoM UoM2: EA | A04AV217 | A04AV217-00002
A04AV217-00003 | AR | A04 | Finishing Work | AV | Misc. Work | 217 | Metal Louvered Fence Single Gate | EF | Self-Standing Type w/ Aluminum Frame | [8 empty] | 50 | w/ Frame, Fixing Accessories |  |  |  | BOQ Specifications B02: W x H=( )mm x ( )mm; UoM UoM1: EA; UoM UoM2: EA | A04AV217 | A04AV217-00003
A04AV218-00001 | AR | A04 | Finishing Work | AV | Misc. Work | 218 | Metal Louvered Fence Double Gate | DU | Self-Standing Type w/ Steel Frame | [8 empty] | 50 | w/ Frame, Fixing Accessories |  |  |  | BOQ Specifications B02: W x H=( )mm x ( )mm; UoM UoM1: EA; UoM UoM2: EA | A04AV218 | A04AV218-00001
A04AV218-00002 | AR | A04 | Finishing Work | AV | Misc. Work | 218 | Metal Louvered Fence Double Gate | EE | Self-Standing Type w/ Galv. Steel Frame | [8 empty] | 50 | w/ Frame, Fixing Accessories |  |  |  | BOQ Specifications B02: W x H=( )mm x ( )mm; UoM UoM1: EA; UoM UoM2: EA | A04AV218 | A04AV218-00002
A04AV218-00003 | AR | A04 | Finishing Work | AV | Misc. Work | 218 | Metal Louvered Fence Double Gate | EF | Self-Standing Type w/ Aluminum Frame | [8 empty] | 50 | w/ Frame, Fixing Accessories |  |  |  | BOQ Specifications B02: W x H=( )mm x ( )mm; UoM UoM1: EA; UoM UoM2: EA | A04AV218 | A04AV218-00003
A04AV219-00001 | AR | A04 | Finishing Work | AV | Misc. Work | 219 | Steel Bollard | EG | Fixed Type | [8 empty] | 51 | w/ Paint, Concrete Fill |  |  |  | BOQ Specifications B02: DIA=( )mm / H=( )mm; UoM UoM1: EA; UoM UoM2: EA | A04AV219 | A04AV219-00001
A04AV219-00002 | AR | A04 | Finishing Work | AV | Misc. Work | 219 | Steel Bollard | EH | Removable Type | [8 empty] | 51 | w/ Paint, Concrete Fill |  |  |  | BOQ Specifications B02: DIA=( )mm / H=( )mm; UoM UoM1: EA; UoM UoM2: EA | A04AV219 | A04AV219-00002
A04AV220-00001 | AR | A04 | Finishing Work | AV | Misc. Work | 220 | Building Signage | [15 empty] | UoM UoM1: SET; UoM UoM2: SET | A04AV220 | A04AV220-00001
A04AV221-00001 | AR | A04 | Finishing Work | AV | Misc. Work | 221 | Room Signage | [15 empty] | UoM UoM1: SET; UoM UoM2: SET | A04AV221 | A04AV221-00001
A04AV222-00001 | AR | A04 | Finishing Work | AV | Misc. Work | 222 | Turnstile | [10 empty] | 50 | w/ Frame, Fixing Accessories |  |  |  | UoM UoM1: SET; UoM UoM2: SET | A04AV222 | A04AV222-00001
A04AV223-00001 | AR | A04 | Finishing Work | AV | Misc. Work | 223 | Wheel Stop | EJ | Concrete Type | [8 empty] | 52 | w/ Painting, Fixing Accessories | [15 empty] | A04AV223 | A04AV223-00001 | bar: UoM UoM1 to UoM UoM2
A04AV223-00002 | AR | A04 | Finishing Work | AV | Misc. Work | 223 | Wheel Stop | EK | Rubber Type | [8 empty] | 34 | w/ Fixing Accessories | [15 empty] | A04AV223 | A04AV223-00002 | bar: UoM UoM1 to UoM UoM2
A04AV224-00001 | AR | A04 | Finishing Work | AV | Misc. Work | 224 | Mirror | EL | Stainless Steel, Surface Mounted Type | [13 empty] | BOQ Specifications B02: W x H=( )mm x ( )mm; UoM UoM1: EA; UoM UoM2: EA | A04AV224 | A04AV224-00001
A04AV225-00001 | AR | A04 | Finishing Work | AV | Misc. Work | 225 | Mirror w/ Shelf | EL | Stainless Steel, Surface Mounted Type | [13 empty] | BOQ Specifications B02: W x H=( )mm x ( )mm; UoM UoM1: EA; UoM UoM2: EA | A04AV225 | A04AV225-00001
A04AV226-00001 | AR | A04 | Finishing Work | AV | Misc. Work | 226 | Liquid Soap Dispensers | EL | Stainless Steel, Surface Mounted Type | [25 empty] | A04AV226 | A04AV226-00001 | bar: UoM UoM1 to UoM UoM2
A04AV227-00001 | AR | A04 | Finishing Work | AV | Misc. Work | 227 | Soap Dish | EL | Stainless Steel, Surface Mounted Type | [25 empty] | A04AV227 | A04AV227-00001 | bar: UoM UoM1 to UoM UoM2
A04AV228-00001 | AR | A04 | Finishing Work | AV | Misc. Work | 228 | Towel Bar | EL | Stainless Steel, Surface Mounted Type | [25 empty] | A04AV228 | A04AV228-00001 | bar: UoM UoM1 to UoM UoM2
A04AV229-00001 | AR | A04 | Finishing Work | AV | Misc. Work | 229 | Coat & Hat Hooks | EL | Stainless Steel, Surface Mounted Type | [25 empty] | A04AV229 | A04AV229-00001 | bar: UoM UoM1 to UoM UoM2
A04AV230-00001 | AR | A04 | Finishing Work | AV | Misc. Work | 230 | Electric Hand Dryer | EM | Surface Mounted Type | [25 empty] | A04AV230 | A04AV230-00001 | bar: UoM UoM1 to UoM UoM2
A04AV231-00001 | AR | A04 | Finishing Work | AV | Misc. Work | 231 | Paper Tower Dispenser | EL | Stainless Steel, Surface Mounted Type | [25 empty] | A04AV231 | A04AV231-00001 | bar: UoM UoM1 to UoM UoM2
A04AV232-00001 | AR | A04 | Finishing Work | AV | Misc. Work | 232 | Paper Towel Dispenser and Waste Receptacle | EN | Stainless Steel, Recessed Type | [25 empty] | A04AV232 | A04AV232-00001 | bar: UoM UoM1 to UoM UoM2
A04AV233-00001 | AR | A04 | Finishing Work | AV | Misc. Work | 233 | Toilet Tissue Dispenser | EL | Stainless Steel, Surface Mounted Type | [25 empty] | A04AV233 | A04AV233-00001 | bar: UoM UoM1 to UoM UoM2
A04AV234-00001 | AR | A04 | Finishing Work | AV | Misc. Work | 234 | Grease Traps | EP | Stainless Steel, Embedded Type | [25 empty] | A04AV234 | A04AV234-00001 | bar: UoM UoM1 to UoM UoM2
A04AV235-00001 | AR | A04 | Finishing Work | AV | Misc. Work | 235 | Shelves | EL | Stainless Steel, Surface Mounted Type | [25 empty] | A04AV235 | A04AV235-00001 | bar: UoM UoM1 to UoM UoM2
A04AV236-00001 | AR | A04 | Finishing Work | AV | Misc. Work | 236 | Shower Curtain and Curtain Rod | [27 empty] | A04AV236 | A04AV236-00001 | bar: UoM UoM1 to UoM UoM2
A04AV237-00001 | AR | A04 | Finishing Work | AV | Misc. Work | 237 | Waste Bin | BT | Stainless Steel | [13 empty] | BOQ Specifications B08: Capa.=( )L; UoM UoM1: EA; UoM UoM2: EA | A04AV237 | A04AV237-00001
A04AV238-00001 | AR | A04 | Finishing Work | AV | Misc. Work | 238 | Toilet Seat-Cover Dispenser | EL | Stainless Steel, Surface Mounted Type | [25 empty] | A04AV238 | A04AV238-00001 | bar: UoM UoM1 to UoM UoM2
A04AV239-00001 | AR | A04 | Finishing Work | AV | Misc. Work | 239 | Ash Tray | EL | Stainless Steel, Surface Mounted Type | [25 empty] | A04AV239 | A04AV239-00001 | bar: UoM UoM1 to UoM UoM2
A04AV240-00001 | AR | A04 | Finishing Work | AV | Misc. Work | 240 | Urinal Partition | [27 empty] | A04AV240 | A04AV240-00001 | bar: L11 to UoM UoM2
A04AV241-00001 | AR | A04 | Finishing Work | AV | Misc. Work | 241 | Septic Tank | EQ | FRP Type | [8 empty] | 53 | Including Excatvation, Installation, Backfilling and Any Other Works to Complete the Work |  |  | 79 | L11: 10 People≤Capa.<50 People; BOQ Specifications B08: Capa.=( )People; UoM UoM1: EA; UoM UoM2: EA | A04AV241 | A04AV241-00001
A04AV241-00002 | AR | A04 | Finishing Work | AV | Misc. Work | 241 | Septic Tank | EQ | FRP Type | [8 empty] | 53 | Including Excatvation, Installation, Backfilling and Any Other Works to Complete the Work |  |  | 80 | L11: 50 People≤Capa.<100 People; BOQ Specifications B08: Capa.=( )People; UoM UoM1: EA; UoM UoM2: EA | A04AV241 | A04AV241-00002
A04AV241-00003 | AR | A04 | Finishing Work | AV | Misc. Work | 241 | Septic Tank | EQ | FRP Type | [8 empty] | 53 | Including Excatvation, Installation, Backfilling and Any Other Works to Complete the Work |  |  | 81 | L11: 100 People≤Capa.<150 People; BOQ Specifications B08: Capa.=( )People; UoM UoM1: EA; UoM UoM2: EA | A04AV241 | A04AV241-00003
A04AV241-00004 | AR | A04 | Finishing Work | AV | Misc. Work | 241 | Septic Tank | EQ | FRP Type | [8 empty] | 53 | Including Excatvation, Installation, Backfilling and Any Other Works to Complete the Work |  |  | 82 | L11: 150 People≤Capa.; BOQ Specifications B08: Capa.=( )People; UoM UoM1: EA; UoM UoM2: EA | A04AV241 | A04AV241-00004
A04AV242-00001 | AR | A04 | Finishing Work | AV | Misc. Work | 242 | Feature Water Wall | ER | w/ Water Circulation System, Accessories | [25 empty] | A04AV242 | A04AV242-00001 | bar: UoM UoM1 to UoM UoM2
A04AV243-00001 | AR | A04 | Finishing Work | AV | Misc. Work | 243 | Urinal Sill | [10 empty] | 27 | w/ Mortar Bond Coat or Adhesive |  |  |  | BOQ Specifications B02: THK=( )mm / W=( )mm; UoM UoM1: M; UoM UoM2: M | A04AV243 | A04AV243-00001
A04AV244-00001 | AR | A04 | Finishing Work | AV | Misc. Work | 244 | Marble Washstand | [10 empty] | 27 | w/ Mortar Bond Coat or Adhesive |  |  |  | BOQ Specifications B02: THK=( )mm / W=( )mm; UoM UoM1: M; UoM UoM2: M | A04AV244 | A04AV244-00001
A04AV245-00001 | AR | A04 | Finishing Work | AV | Misc. Work | 245 | Column Guard | [27 empty] | A04AV245 | A04AV245-00001 | bar: UoM UoM1 to UoM UoM2
A04AV246-00001 | AR | A04 | Finishing Work | AV | Misc. Work | 246 | Non Slip Nosing | ES | Adhesive Vinyl/Rubber Type | [25 empty] | A04AV246 | A04AV246-00001 | bar: UoM UoM1 to UoM UoM2
A04AV246-00002 | AR | A04 | Finishing Work | AV | Misc. Work | 246 | Non Slip Nosing | ET | Adhesive PVC Type | [25 empty] | A04AV246 | A04AV246-00002 | bar: UoM UoM1 to UoM UoM2
A04AV247-00001 | AR | A04 | Finishing Work | AV | Misc. Work | 247 | Flashing Cover for Opening | [10 empty] | 34 | w/ Fixing Accessories | [15 empty] | A04AV247 | A04AV247-00001 | bar: UoM UoM1 to UoM UoM2
A04AV248-00001 | AR | A04 | Finishing Work | AV | Misc. Work | 248 | Interlocking Block | [10 empty] | 54 | w/ Sand Bedding | [15 empty] | A04AV248 | A04AV248-00001 | bar: UoM UoM1 to UoM UoM2
A04AV249-00001 | AR | A04 | Finishing Work | AV | Misc. Work | 249 | Plant Box | [15 empty] | BOQ Specifications B02: Size=( )mm x ( )mm; UoM UoM1: EA; UoM UoM2: EA | A04AV249 | A04AV249-00001
A04AV311-00001 | AR | A04 | Finishing Work | AV | Misc. Work | 311 | PVC Pipe | [15 empty] | BOQ Specifications B02: DIA=( )mm; UoM UoM1: M; UoM UoM2: M | A04AV311 | A04AV311-00001
A04AV312-00001 | AR | A04 | Finishing Work | AV | Misc. Work | 312 | Catch Basin (Ready-made) | [15 empty] | BOQ Specifications B02: W x L x H=( )mm x ( )mm x ( )mm; UoM UoM1: EA; UoM UoM2: EA | A04AV312 | A04AV312-00001
A04AV313-00001 | AR | A04 | Finishing Work | AV | Misc. Work | 313 | Safety Rope System | [8 empty] | 15 | for Roof | 58 | w/ Rope, Supporting Frame, Accessories | [15 empty] | A04AV313 | A04AV313-00001 | bar: UoM UoM1 to UoM UoM2
A04AW250-00001 | AR | A04 | Finishing Work | AW | Landscaping | 250 | Detail Design | EU | Comply with local condition | [13 empty] | UoM UoM1: Lot; UoM UoM2: Lot | A04AW250 | A04AW250-00001
A04AW251-00001 | AR | A04 | Finishing Work | AW | Landscaping | 251 | Soft Landscaping | EV | w/ Irrigation System | [8 empty] | 55 | Supply and Install Work w/ All Items to Complete the Work | [15 empty] | A04AW251 | A04AW251-00001 | bar: UoM UoM1 to UoM UoM2
A04AW251-00002 | AR | A04 | Finishing Work | AW | Landscaping | 251 | Soft Landscaping | EW | w/o Irrigation System | [8 empty] | 55 | Supply and Install Work w/ All Items to Complete the Work | [15 empty] | A04AW251 | A04AW251-00002 | bar: UoM UoM1 to UoM UoM2
A04AW252-00001 | AR | A04 | Finishing Work | AW | Landscaping | 252 | Hard Landscaping | FA | Interlocking Paving Block w/ Sand Bedding | [25 empty] | A04AW252 | A04AW252-00001 | bar: UoM UoM1 to UoM UoM2
A04AW252-00002 | AR | A04 | Finishing Work | AW | Landscaping | 252 | Hard Landscaping | FB | Kerbstone | [25 empty] | A04AW252 | A04AW252-00002 | bar: UoM UoM1 to UoM UoM2
A04AW252-00003 | AR | A04 | Finishing Work | AW | Landscaping | 252 | Hard Landscaping | FC | Bench | [25 empty] | A04AW252 | A04AW252-00003 | bar: UoM UoM1 to UoM UoM2
A04BA253-00001 | AR | A04 | Finishing Work | BA | Furniture Installation | 253 | Automatic Counter Top Tea/Coffee Machine | [27 empty] | A04BA253 | A04BA253-00001 | bar: UoM UoM1 to UoM UoM2
A04BA254-00001 | AR | A04 | Finishing Work | BA | Furniture Installation | 254 | Benches | [27 empty] | A04BA254 | A04BA254-00001 | bar: UoM UoM1 to UoM UoM2
A04BA255-00001 | AR | A04 | Finishing Work | BA | Furniture Installation | 255 | Bicycle/ Tricycle Cart Stand | [27 empty] | A04BA255 | A04BA255-00001 | bar: UoM UoM1 to UoM UoM2
A04BA256-00001 | AR | A04 | Finishing Work | BA | Furniture Installation | 256 | Printer | [27 empty] | A04BA256 | A04BA256-00001 | bar: UoM UoM1 to UoM UoM2
A04BA257-00001 | AR | A04 | Finishing Work | BA | Furniture Installation | 257 | Bed | [27 empty] | A04BA257 | A04BA257-00001 | bar: UoM UoM1 to UoM UoM2
A04BA258-00001 | AR | A04 | Finishing Work | BA | Furniture Installation | 258 | Chairs | [27 empty] | A04BA258 | A04BA258-00001 | bar: UoM UoM1 to UoM UoM2
A04BA259-00001 | AR | A04 | Finishing Work | BA | Furniture Installation | 259 | Cloak-Stand | [27 empty] | A04BA259 | A04BA259-00001 | bar: UoM UoM1 to UoM UoM2
A04BA260-00001 | AR | A04 | Finishing Work | BA | Furniture Installation | 260 | Desk | [27 empty] | A04BA260 | A04BA260-00001 | bar: UoM UoM1 to UoM UoM2
A04BA261-00001 | AR | A04 | Finishing Work | BA | Furniture Installation | 261 | Desk Lamp | [27 empty] | A04BA261 | A04BA261-00001 | bar: UoM UoM1 to UoM UoM2
A04BA262-00001 | AR | A04 | Finishing Work | BA | Furniture Installation | 262 | Desk Top Computer & Monitor | [27 empty] | A04BA262 | A04BA262-00001 | bar: UoM UoM1 to UoM UoM2
A04BA263-00001 | AR | A04 | Finishing Work | BA | Furniture Installation | 263 | Dining Chair | [27 empty] | A04BA263 | A04BA263-00001 | bar: UoM UoM1 to UoM UoM2
A04BA264-00001 | AR | A04 | Finishing Work | BA | Furniture Installation | 264 | Dining Table | [27 empty] | A04BA264 | A04BA264-00001 | bar: UoM UoM1 to UoM UoM2
A04BA265-00001 | AR | A04 | Finishing Work | BA | Furniture Installation | 265 | Hanger | [27 empty] | A04BA265 | A04BA265-00001 | bar: UoM UoM1 to UoM UoM2
A04BA266-00001 | AR | A04 | Finishing Work | BA | Furniture Installation | 266 | Executive Chair | [27 empty] | A04BA266 | A04BA266-00001 | bar: UoM UoM1 to UoM UoM2
A04BA267-00001 | AR | A04 | Finishing Work | BA | Furniture Installation | 267 | Filing Drawers | [27 empty] | A04BA267 | A04BA267-00001 | bar: UoM UoM1 to UoM UoM2
A04BA268-00001 | AR | A04 | Finishing Work | BA | Furniture Installation | 268 | Full Height Locker | [27 empty] | A04BA268 | A04BA268-00001 | bar: UoM UoM1 to UoM UoM2
A04BA269-00001 | AR | A04 | Finishing Work | BA | Furniture Installation | 269 | Half Height Locker | [27 empty] | A04BA269 | A04BA269-00001 | bar: UoM UoM1 to UoM UoM2
A04BA270-00001 | AR | A04 | Finishing Work | BA | Furniture Installation | 270 | Hot Plate | [27 empty] | A04BA270 | A04BA270-00001 | bar: UoM UoM1 to UoM UoM2
A04BA271-00001 | AR | A04 | Finishing Work | BA | Furniture Installation | 271 | Information Board | [27 empty] | A04BA271 | A04BA271-00001 | bar: UoM UoM1 to UoM UoM2
A04BA272-00001 | AR | A04 | Finishing Work | BA | Furniture Installation | 272 | Key Cabinet | [27 empty] | A04BA272 | A04BA272-00001 | bar: UoM UoM1 to UoM UoM2
A04BA273-00001 | AR | A04 | Finishing Work | BA | Furniture Installation | 273 | Kitchen Sink | [27 empty] | A04BA273 | A04BA273-00001 | bar: UoM UoM1 to UoM UoM2
A04BA274-00001 | AR | A04 | Finishing Work | BA | Furniture Installation | 274 | Kitchen Unit | [15 empty] | UoM UoM1: LOT; UoM UoM2: LOT | A04BA274 | A04BA274-00001
A04BA275-00001 | AR | A04 | Finishing Work | BA | Furniture Installation | 275 | Metal Cabinet | [27 empty] | A04BA275 | A04BA275-00001 | bar: UoM UoM1 to UoM UoM2
A04BA276-00001 | AR | A04 | Finishing Work | BA | Furniture Installation | 276 | Microwave Oven | [27 empty] | A04BA276 | A04BA276-00001 | bar: UoM UoM1 to UoM UoM2
A04BA277-00001 | AR | A04 | Finishing Work | BA | Furniture Installation | 277 | Office Partition | [15 empty] | UoM UoM1: LOT; UoM UoM2: LOT | A04BA277 | A04BA277-00001
A04BA278-00001 | AR | A04 | Finishing Work | BA | Furniture Installation | 278 | Printer Table | [27 empty] | A04BA278 | A04BA278-00001 | bar: UoM UoM1 to UoM UoM2
A04BA279-00001 | AR | A04 | Finishing Work | BA | Furniture Installation | 279 | Quartz Clock | [27 empty] | A04BA279 | A04BA279-00001 | bar: UoM UoM1 to UoM UoM2
A04BA280-00001 | AR | A04 | Finishing Work | BA | Furniture Installation | 280 | Reception Counter | [27 empty] | A04BA280 | A04BA280-00001 | bar: UoM UoM1 to UoM UoM2
A04BA281-00001 | AR | A04 | Finishing Work | BA | Furniture Installation | 281 | Refrigerator | [27 empty] | A04BA281 | A04BA281-00001 | bar: UoM UoM1 to UoM UoM2
A04BA282-00001 | AR | A04 | Finishing Work | BA | Furniture Installation | 282 | Side Chair | [27 empty] | A04BA282 | A04BA282-00001 | bar: UoM UoM1 to UoM UoM2
A04BA283-00001 | AR | A04 | Finishing Work | BA | Furniture Installation | 283 | Sofa | [27 empty] | A04BA283 | A04BA283-00001 | bar: UoM UoM1 to UoM UoM2
A04BA284-00001 | AR | A04 | Finishing Work | BA | Furniture Installation | 284 | Storage Cabinets(Bookcase) | [27 empty] | A04BA284 | A04BA284-00001 | bar: UoM UoM1 to UoM UoM2
A04BA285-00001 | AR | A04 | Finishing Work | BA | Furniture Installation | 285 | Strip Curtain | [27 empty] | A04BA285 | A04BA285-00001 | bar: UoM UoM1 to UoM UoM2
A04BA286-00001 | AR | A04 | Finishing Work | BA | Furniture Installation | 286 | Table | [27 empty] | A04BA286 | A04BA286-00001 | bar: UoM UoM1 to UoM UoM2
A04BA287-00001 | AR | A04 | Finishing Work | BA | Furniture Installation | 287 | Tall Storage Cupboard | [27 empty] | A04BA287 | A04BA287-00001 | bar: UoM UoM1 to UoM UoM2
A04BA288-00001 | AR | A04 | Finishing Work | BA | Furniture Installation | 288 | Umbrella's Holder | [27 empty] | A04BA288 | A04BA288-00001 | bar: UoM UoM1 to UoM UoM2
A04BA289-00001 | AR | A04 | Finishing Work | BA | Furniture Installation | 289 | Visitors Chairs | [27 empty] | A04BA289 | A04BA289-00001 | bar: UoM UoM1 to UoM UoM2
A04BA290-00001 | AR | A04 | Finishing Work | BA | Furniture Installation | 290 | Wall Cupboard | [27 empty] | A04BA290 | A04BA290-00001 | bar: UoM UoM1 to UoM UoM2
A04BA291-00001 | AR | A04 | Finishing Work | BA | Furniture Installation | 291 | Washing Unit | [15 empty] | UoM UoM1: LOT; UoM UoM2: LOT | A04BA291 | A04BA291-00001
A04BA292-00001 | AR | A04 | Finishing Work | BA | Furniture Installation | 292 | Water Cooler | [27 empty] | A04BA292 | A04BA292-00001 | bar: UoM UoM1 to UoM UoM2
A04BA293-00001 | AR | A04 | Finishing Work | BA | Furniture Installation | 293 | White Board | [27 empty] | A04BA293 | A04BA293-00001 | bar: UoM UoM1 to UoM UoM2
A04BA294-00001 | AR | A04 | Finishing Work | BA | Furniture Installation | 294 | Rack | [27 empty] | A04BA294 | A04BA294-00001 | bar: UoM UoM1 to UoM UoM2
A04BA295-00001 | AR | A04 | Finishing Work | BA | Furniture Installation | 295 | Medicine Cabinet | [27 empty] | A04BA295 | A04BA295-00001 | bar: UoM UoM1 to UoM UoM2
A04BA296-00001 | AR | A04 | Finishing Work | BA | Furniture Installation | 296 | Others | [27 empty] | A04BA296 | A04BA296-00001 | bar: UoM UoM1 to UoM UoM2
A04BD308-00001 | AR | A04 | Finishing Work | BD | Work for Ergonomic/Sustainable Design | 308 | Ergonomic Designed Area | [8 empty] | 29 | for Floor | [17 empty] | A04BD308 | A04BD308-00001 | bar: UoM UoM1 to UoM UoM2
A04BD308-00002 | AR | A04 | Finishing Work | BD | Work for Ergonomic/Sustainable Design | 308 | Ergonomic Designed Area | [8 empty] | 08 | for Wall | [17 empty] | A04BD308 | A04BD308-00002 | bar: UoM UoM1 to UoM UoM2
A04BD308-00003 | AR | A04 | Finishing Work | BD | Work for Ergonomic/Sustainable Design | 308 | Ergonomic Designed Area | [8 empty] | 30 | for Ceiling | [17 empty] | A04BD308 | A04BD308-00003 | bar: UoM UoM1 to UoM UoM2
A04BD309-00001 | AR | A04 | Finishing Work | BD | Work for Ergonomic/Sustainable Design | 309 | Sustainable Designed Area | [27 empty] | A04BD309 | A04BD309-00001 | bar: UoM UoM1 to UoM UoM2
A05ZZ199-00001 | AR | A05 | Cladding Work | ZZ | - | 199 | Single Metal Sheet | CV | Stainless Steel Sheet | [6 empty] | 08 | for Wall | 47 | w/ Accessories, Flashing |  |  |  | BOQ Specifications B02: THK=( )mm; UoM UoM1: M2; UoM UoM2: M2 | A05ZZ199 | A05ZZ199-00001
A05ZZ199-00002 | AR | A05 | Cladding Work | ZZ | - | 199 | Single Metal Sheet | CV | Stainless Steel Sheet | [6 empty] | 15 | for Roof | 47 | w/ Accessories, Flashing |  |  |  | BOQ Specifications B02: THK=( )mm; UoM UoM1: M2; UoM UoM2: M2 | A05ZZ199 | A05ZZ199-00002
A05ZZ199-00003 | AR | A05 | Cladding Work | ZZ | - | 199 | Single Metal Sheet | CW | Corrugated Aluminum Sheet | [6 empty] | 08 | for Wall | 47 | w/ Accessories, Flashing |  |  |  | BOQ Specifications B02: THK=( )mm; UoM UoM1: M2; UoM UoM2: M2 | A05ZZ199 | A05ZZ199-00003
A05ZZ199-00004 | AR | A05 | Cladding Work | ZZ | - | 199 | Single Metal Sheet | CW | Corrugated Aluminum Sheet | [6 empty] | 15 | for Roof | 47 | w/ Accessories, Flashing |  |  |  | BOQ Specifications B02: THK=( )mm; UoM UoM1: M2; UoM UoM2: M2 | A05ZZ199 | A05ZZ199-00004
A05ZZ199-00005 | AR | A05 | Cladding Work | ZZ | - | 199 | Single Metal Sheet | DA | Corrugated Galvanized Steel Sheet | [6 empty] | 08 | for Wall | 47 | w/ Accessories, Flashing |  |  |  | BOQ Specifications B02: THK=( )mm; UoM UoM1: M2; UoM UoM2: M2 | A05ZZ199 | A05ZZ199-00005
A05ZZ199-00006 | AR | A05 | Cladding Work | ZZ | - | 199 | Single Metal Sheet | DA | Corrugated Galvanized Steel Sheet | [6 empty] | 15 | for Roof | 47 | w/ Accessories, Flashing |  |  |  | BOQ Specifications B02: THK=( )mm; UoM UoM1: M2; UoM UoM2: M2 | A05ZZ199 | A05ZZ199-00006
A05ZZ200-00001 | AR | A05 | Cladding Work | ZZ | - | 200 | Sandwich Panel | DB | Corrugated Galvanized Steel Sheet Sandwich Panel, Fire Protective Rating: N/A |  |  |  |  | 03 | Mineral Wool (Rock Wool) | 08 | for Wall | 47 | w/ Accessories, Flashing |  |  | 32 | L11: 50mm≤THK<70mm; BOQ Specifications B02: THK=( )mm; UoM UoM1: M2; UoM UoM2: M2 | A05ZZ200 | A05ZZ200-00001
A05ZZ200-00002 | AR | A05 | Cladding Work | ZZ | - | 200 | Sandwich Panel | DB | Corrugated Galvanized Steel Sheet Sandwich Panel, Fire Protective Rating: N/A |  |  |  |  | 03 | Mineral Wool (Rock Wool) | 08 | for Wall | 47 | w/ Accessories, Flashing |  |  | 33 | L11: 70mm≤THK<100mm; BOQ Specifications B02: THK=( )mm; UoM UoM1: M2; UoM UoM2: M2 | A05ZZ200 | A05ZZ200-00002
A05ZZ200-00003 | AR | A05 | Cladding Work | ZZ | - | 200 | Sandwich Panel | DB | Corrugated Galvanized Steel Sheet Sandwich Panel, Fire Protective Rating: N/A |  |  |  |  | 03 | Mineral Wool (Rock Wool) | 08 | for Wall | 47 | w/ Accessories, Flashing |  |  | 34 | L11: 100mm≤THK<150mm; BOQ Specifications B02: THK=( )mm; UoM UoM1: M2; UoM UoM2: M2 | A05ZZ200 | A05ZZ200-00003
A05ZZ200-00004 | AR | A05 | Cladding Work | ZZ | - | 200 | Sandwich Panel | DB | Corrugated Galvanized Steel Sheet Sandwich Panel, Fire Protective Rating: N/A |  |  |  |  | 03 | Mineral Wool (Rock Wool) | 08 | for Wall | 47 | w/ Accessories, Flashing |  |  | 35 | L11: 150mm≤THK; BOQ Specifications B02: THK=( )mm; UoM UoM1: M2; UoM UoM2: M2 | A05ZZ200 | A05ZZ200-00004
A05ZZ200-00005 | AR | A05 | Cladding Work | ZZ | - | 200 | Sandwich Panel | DB | Corrugated Galvanized Steel Sheet Sandwich Panel, Fire Protective Rating: N/A |  |  |  |  | 03 | Mineral Wool (Rock Wool) | 15 | for Roof | 47 | w/ Accessories, Flashing |  |  | 32 | L11: 50mm≤THK<70mm; BOQ Specifications B02: THK=( )mm; UoM UoM1: M2; UoM UoM2: M2 | A05ZZ200 | A05ZZ200-00005
A05ZZ200-00006 | AR | A05 | Cladding Work | ZZ | - | 200 | Sandwich Panel | DB | Corrugated Galvanized Steel Sheet Sandwich Panel, Fire Protective Rating: N/A |  |  |  |  | 03 | Mineral Wool (Rock Wool) | 15 | for Roof | 47 | w/ Accessories, Flashing |  |  | 33 | L11: 70mm≤THK<100mm; BOQ Specifications B02: THK=( )mm; UoM UoM1: M2; UoM UoM2: M2 | A05ZZ200 | A05ZZ200-00006
A05ZZ200-00007 | AR | A05 | Cladding Work | ZZ | - | 200 | Sandwich Panel | DB | Corrugated Galvanized Steel Sheet Sandwich Panel, Fire Protective Rating: N/A |  |  |  |  | 03 | Mineral Wool (Rock Wool) | 15 | for Roof | 47 | w/ Accessories, Flashing |  |  | 34 | L11: 100mm≤THK<150mm; BOQ Specifications B02: THK=( )mm; UoM UoM1: M2; UoM UoM2: M2 | A05ZZ200 | A05ZZ200-00007
A05ZZ200-00008 | AR | A05 | Cladding Work | ZZ | - | 200 | Sandwich Panel | DB | Corrugated Galvanized Steel Sheet Sandwich Panel, Fire Protective Rating: N/A |  |  |  |  | 03 | Mineral Wool (Rock Wool) | 15 | for Roof | 47 | w/ Accessories, Flashing |  |  | 35 | L11: 150mm≤THK; BOQ Specifications B02: THK=( )mm; UoM UoM1: M2; UoM UoM2: M2 | A05ZZ200 | A05ZZ200-00008
A05ZZ200-00009 | AR | A05 | Cladding Work | ZZ | - | 200 | Sandwich Panel | DC | Corrugated Galvanized Steel Sheet Sandwich Panel, Fire Protective Rating: 1-hr |  |  |  |  | 03 | Mineral Wool (Rock Wool) | 08 | for Wall | 47 | w/ Accessories, Flashing |  |  | 32 | L11: 50mm≤THK<70mm; BOQ Specifications B02: THK=( )mm; UoM UoM1: M2; UoM UoM2: M2 | A05ZZ200 | A05ZZ200-00009
A05ZZ200-00010 | AR | A05 | Cladding Work | ZZ | - | 200 | Sandwich Panel | DC | Corrugated Galvanized Steel Sheet Sandwich Panel, Fire Protective Rating: 1-hr |  |  |  |  | 03 | Mineral Wool (Rock Wool) | 08 | for Wall | 47 | w/ Accessories, Flashing |  |  | 33 | L11: 70mm≤THK<100mm; BOQ Specifications B02: THK=( )mm; UoM UoM1: M2; UoM UoM2: M2 | A05ZZ200 | A05ZZ200-00010
A05ZZ200-00011 | AR | A05 | Cladding Work | ZZ | - | 200 | Sandwich Panel | DC | Corrugated Galvanized Steel Sheet Sandwich Panel, Fire Protective Rating: 1-hr |  |  |  |  | 03 | Mineral Wool (Rock Wool) | 08 | for Wall | 47 | w/ Accessories, Flashing |  |  | 34 | L11: 100mm≤THK<150mm; BOQ Specifications B02: THK=( )mm; UoM UoM1: M2; UoM UoM2: M2 | A05ZZ200 | A05ZZ200-00011
A05ZZ200-00012 | AR | A05 | Cladding Work | ZZ | - | 200 | Sandwich Panel | DC | Corrugated Galvanized Steel Sheet Sandwich Panel, Fire Protective Rating: 1-hr |  |  |  |  | 03 | Mineral Wool (Rock Wool) | 08 | for Wall | 47 | w/ Accessories, Flashing |  |  | 35 | L11: 150mm≤THK; BOQ Specifications B02: THK=( )mm; UoM UoM1: M2; UoM UoM2: M2 | A05ZZ200 | A05ZZ200-00012
A05ZZ200-00013 | AR | A05 | Cladding Work | ZZ | - | 200 | Sandwich Panel | DC | Corrugated Galvanized Steel Sheet Sandwich Panel, Fire Protective Rating: 1-hr |  |  |  |  | 03 | Mineral Wool (Rock Wool) | 15 | for Roof | 47 | w/ Accessories, Flashing |  |  | 32 | L11: 50mm≤THK<70mm; BOQ Specifications B02: THK=( )mm; UoM UoM1: M2; UoM UoM2: M2 | A05ZZ200 | A05ZZ200-00013
A05ZZ200-00014 | AR | A05 | Cladding Work | ZZ | - | 200 | Sandwich Panel | DC | Corrugated Galvanized Steel Sheet Sandwich Panel, Fire Protective Rating: 1-hr |  |  |  |  | 03 | Mineral Wool (Rock Wool) | 15 | for Roof | 47 | w/ Accessories, Flashing |  |  | 33 | L11: 70mm≤THK<100mm; BOQ Specifications B02: THK=( )mm; UoM UoM1: M2; UoM UoM2: M2 | A05ZZ200 | A05ZZ200-00014
A05ZZ200-00015 | AR | A05 | Cladding Work | ZZ | - | 200 | Sandwich Panel | DC | Corrugated Galvanized Steel Sheet Sandwich Panel, Fire Protective Rating: 1-hr |  |  |  |  | 03 | Mineral Wool (Rock Wool) | 15 | for Roof | 47 | w/ Accessories, Flashing |  |  | 34 | L11: 100mm≤THK<150mm; BOQ Specifications B02: THK=( )mm; UoM UoM1: M2; UoM UoM2: M2 | A05ZZ200 | A05ZZ200-00015
A05ZZ200-00016 | AR | A05 | Cladding Work | ZZ | - | 200 | Sandwich Panel | DC | Corrugated Galvanized Steel Sheet Sandwich Panel, Fire Protective Rating: 1-hr |  |  |  |  | 03 | Mineral Wool (Rock Wool) | 15 | for Roof | 47 | w/ Accessories, Flashing |  |  | 35 | L11: 150mm≤THK; BOQ Specifications B02: THK=( )mm; UoM UoM1: M2; UoM UoM2: M2 | A05ZZ200 | A05ZZ200-00016
A05ZZ200-00017 | AR | A05 | Cladding Work | ZZ | - | 200 | Sandwich Panel | DD | Corrugated Galvanized Steel Sheet Sandwich Panel, Fire Protective Rating: 2-hrs |  |  |  |  | 03 | Mineral Wool (Rock Wool) | 08 | for Wall | 47 | w/ Accessories, Flashing |  |  | 32 | L11: 50mm≤THK<70mm; BOQ Specifications B02: THK=( )mm; UoM UoM1: M2; UoM UoM2: M2 | A05ZZ200 | A05ZZ200-00017
A05ZZ200-00018 | AR | A05 | Cladding Work | ZZ | - | 200 | Sandwich Panel | DD | Corrugated Galvanized Steel Sheet Sandwich Panel, Fire Protective Rating: 2-hrs |  |  |  |  | 03 | Mineral Wool (Rock Wool) | 08 | for Wall | 47 | w/ Accessories, Flashing |  |  | 33 | L11: 70mm≤THK<100mm; BOQ Specifications B02: THK=( )mm; UoM UoM1: M2; UoM UoM2: M2 | A05ZZ200 | A05ZZ200-00018
A05ZZ200-00019 | AR | A05 | Cladding Work | ZZ | - | 200 | Sandwich Panel | DD | Corrugated Galvanized Steel Sheet Sandwich Panel, Fire Protective Rating: 2-hrs |  |  |  |  | 03 | Mineral Wool (Rock Wool) | 08 | for Wall | 47 | w/ Accessories, Flashing |  |  | 34 | L11: 100mm≤THK<150mm; BOQ Specifications B02: THK=( )mm; UoM UoM1: M2; UoM UoM2: M2 | A05ZZ200 | A05ZZ200-00019
A05ZZ200-00020 | AR | A05 | Cladding Work | ZZ | - | 200 | Sandwich Panel | DD | Corrugated Galvanized Steel Sheet Sandwich Panel, Fire Protective Rating: 2-hrs |  |  |  |  | 03 | Mineral Wool (Rock Wool) | 08 | for Wall | 47 | w/ Accessories, Flashing |  |  | 35 | L11: 150mm≤THK; BOQ Specifications B02: THK=( )mm; UoM UoM1: M2; UoM UoM2: M2 | A05ZZ200 | A05ZZ200-00020
A05ZZ200-00021 | AR | A05 | Cladding Work | ZZ | - | 200 | Sandwich Panel | DD | Corrugated Galvanized Steel Sheet Sandwich Panel, Fire Protective Rating: 2-hrs |  |  |  |  | 03 | Mineral Wool (Rock Wool) | 15 | for Roof | 47 | w/ Accessories, Flashing |  |  | 32 | L11: 50mm≤THK<70mm; BOQ Specifications B02: THK=( )mm; UoM UoM1: M2; UoM UoM2: M2 | A05ZZ200 | A05ZZ200-00021
A05ZZ200-00022 | AR | A05 | Cladding Work | ZZ | - | 200 | Sandwich Panel | DD | Corrugated Galvanized Steel Sheet Sandwich Panel, Fire Protective Rating: 2-hrs |  |  |  |  | 03 | Mineral Wool (Rock Wool) | 15 | for Roof | 47 | w/ Accessories, Flashing |  |  | 33 | L11: 70mm≤THK<100mm; BOQ Specifications B02: THK=( )mm; UoM UoM1: M2; UoM UoM2: M2 | A05ZZ200 | A05ZZ200-00022
A05ZZ200-00023 | AR | A05 | Cladding Work | ZZ | - | 200 | Sandwich Panel | DD | Corrugated Galvanized Steel Sheet Sandwich Panel, Fire Protective Rating: 2-hrs |  |  |  |  | 03 | Mineral Wool (Rock Wool) | 15 | for Roof | 47 | w/ Accessories, Flashing |  |  | 34 | L11: 100mm≤THK<150mm; BOQ Specifications B02: THK=( )mm; UoM UoM1: M2; UoM UoM2: M2 | A05ZZ200 | A05ZZ200-00023
A05ZZ200-00024 | AR | A05 | Cladding Work | ZZ | - | 200 | Sandwich Panel | DD | Corrugated Galvanized Steel Sheet Sandwich Panel, Fire Protective Rating: 2-hrs |  |  |  |  | 03 | Mineral Wool (Rock Wool) | 15 | for Roof | 47 | w/ Accessories, Flashing |  |  | 35 | L11: 150mm≤THK; BOQ Specifications B02: THK=( )mm; UoM UoM1: M2; UoM UoM2: M2 | A05ZZ200 | A05ZZ200-00024
A05ZZ200-00025 | AR | A05 | Cladding Work | ZZ | - | 200 | Sandwich Panel | DB | Corrugated Galvanized Steel Sheet Sandwich Panel, Fire Protective Rating: N/A |  |  |  |  | 04 | Glass Wool (Fiberglass) | 08 | for Wall | 47 | w/ Accessories, Flashing |  |  | 32 | L11: 50mm≤THK<70mm; BOQ Specifications B02: THK=( )mm; UoM UoM1: M2; UoM UoM2: M2 | A05ZZ200 | A05ZZ200-00025
A05ZZ200-00026 | AR | A05 | Cladding Work | ZZ | - | 200 | Sandwich Panel | DB | Corrugated Galvanized Steel Sheet Sandwich Panel, Fire Protective Rating: N/A |  |  |  |  | 04 | Glass Wool (Fiberglass) | 08 | for Wall | 47 | w/ Accessories, Flashing |  |  | 33 | L11: 70mm≤THK<100mm; BOQ Specifications B02: THK=( )mm; UoM UoM1: M2; UoM UoM2: M2 | A05ZZ200 | A05ZZ200-00026
A05ZZ200-00027 | AR | A05 | Cladding Work | ZZ | - | 200 | Sandwich Panel | DB | Corrugated Galvanized Steel Sheet Sandwich Panel, Fire Protective Rating: N/A |  |  |  |  | 04 | Glass Wool (Fiberglass) | 08 | for Wall | 47 | w/ Accessories, Flashing |  |  | 34 | L11: 100mm≤THK<150mm; BOQ Specifications B02: THK=( )mm; UoM UoM1: M2; UoM UoM2: M2 | A05ZZ200 | A05ZZ200-00027
A05ZZ200-00028 | AR | A05 | Cladding Work | ZZ | - | 200 | Sandwich Panel | DB | Corrugated Galvanized Steel Sheet Sandwich Panel, Fire Protective Rating: N/A |  |  |  |  | 04 | Glass Wool (Fiberglass) | 08 | for Wall | 47 | w/ Accessories, Flashing |  |  | 35 | L11: 150mm≤THK; BOQ Specifications B02: THK=( )mm; UoM UoM1: M2; UoM UoM2: M2 | A05ZZ200 | A05ZZ200-00028
A05ZZ200-00029 | AR | A05 | Cladding Work | ZZ | - | 200 | Sandwich Panel | DB | Corrugated Galvanized Steel Sheet Sandwich Panel, Fire Protective Rating: N/A |  |  |  |  | 04 | Glass Wool (Fiberglass) | 15 | for Roof | 47 | w/ Accessories, Flashing |  |  | 32 | L11: 50mm≤THK<70mm; BOQ Specifications B02: THK=( )mm; UoM UoM1: M2; UoM UoM2: M2 | A05ZZ200 | A05ZZ200-00029
A05ZZ200-00030 | AR | A05 | Cladding Work | ZZ | - | 200 | Sandwich Panel | DB | Corrugated Galvanized Steel Sheet Sandwich Panel, Fire Protective Rating: N/A |  |  |  |  | 04 | Glass Wool (Fiberglass) | 15 | for Roof | 47 | w/ Accessories, Flashing |  |  | 33 | L11: 70mm≤THK<100mm; BOQ Specifications B02: THK=( )mm; UoM UoM1: M2; UoM UoM2: M2 | A05ZZ200 | A05ZZ200-00030
A05ZZ200-00031 | AR | A05 | Cladding Work | ZZ | - | 200 | Sandwich Panel | DB | Corrugated Galvanized Steel Sheet Sandwich Panel, Fire Protective Rating: N/A |  |  |  |  | 04 | Glass Wool (Fiberglass) | 15 | for Roof | 47 | w/ Accessories, Flashing |  |  | 34 | L11: 100mm≤THK<150mm; BOQ Specifications B02: THK=( )mm; UoM UoM1: M2; UoM UoM2: M2 | A05ZZ200 | A05ZZ200-00031
A05ZZ200-00032 | AR | A05 | Cladding Work | ZZ | - | 200 | Sandwich Panel | DB | Corrugated Galvanized Steel Sheet Sandwich Panel, Fire Protective Rating: N/A |  |  |  |  | 04 | Glass Wool (Fiberglass) | 15 | for Roof | 47 | w/ Accessories, Flashing |  |  | 35 | L11: 150mm≤THK; BOQ Specifications B02: THK=( )mm; UoM UoM1: M2; UoM UoM2: M2 | A05ZZ200 | A05ZZ200-00032
A05ZZ200-00033 | AR | A05 | Cladding Work | ZZ | - | 200 | Sandwich Panel | DC | Corrugated Galvanized Steel Sheet Sandwich Panel, Fire Protective Rating: 1-hr |  |  |  |  | 04 | Glass Wool (Fiberglass) | 08 | for Wall | 47 | w/ Accessories, Flashing |  |  | 32 | L11: 50mm≤THK<70mm; BOQ Specifications B02: THK=( )mm; UoM UoM1: M2; UoM UoM2: M2 | A05ZZ200 | A05ZZ200-00033
A05ZZ200-00034 | AR | A05 | Cladding Work | ZZ | - | 200 | Sandwich Panel | DC | Corrugated Galvanized Steel Sheet Sandwich Panel, Fire Protective Rating: 1-hr |  |  |  |  | 04 | Glass Wool (Fiberglass) | 08 | for Wall | 47 | w/ Accessories, Flashing |  |  | 33 | L11: 70mm≤THK<100mm; BOQ Specifications B02: THK=( )mm; UoM UoM1: M2; UoM UoM2: M2 | A05ZZ200 | A05ZZ200-00034
A05ZZ200-00035 | AR | A05 | Cladding Work | ZZ | - | 200 | Sandwich Panel | DC | Corrugated Galvanized Steel Sheet Sandwich Panel, Fire Protective Rating: 1-hr |  |  |  |  | 04 | Glass Wool (Fiberglass) | 08 | for Wall | 47 | w/ Accessories, Flashing |  |  | 34 | L11: 100mm≤THK<150mm; BOQ Specifications B02: THK=( )mm; UoM UoM1: M2; UoM UoM2: M2 | A05ZZ200 | A05ZZ200-00035
A05ZZ200-00036 | AR | A05 | Cladding Work | ZZ | - | 200 | Sandwich Panel | DC | Corrugated Galvanized Steel Sheet Sandwich Panel, Fire Protective Rating: 1-hr |  |  |  |  | 04 | Glass Wool (Fiberglass) | 08 | for Wall | 47 | w/ Accessories, Flashing |  |  | 35 | L11: 150mm≤THK; BOQ Specifications B02: THK=( )mm; UoM UoM1: M2; UoM UoM2: M2 | A05ZZ200 | A05ZZ200-00036
A05ZZ200-00037 | AR | A05 | Cladding Work | ZZ | - | 200 | Sandwich Panel | DC | Corrugated Galvanized Steel Sheet Sandwich Panel, Fire Protective Rating: 1-hr |  |  |  |  | 04 | Glass Wool (Fiberglass) | 15 | for Roof | 47 | w/ Accessories, Flashing |  |  | 32 | L11: 50mm≤THK<70mm; BOQ Specifications B02: THK=( )mm; UoM UoM1: M2; UoM UoM2: M2 | A05ZZ200 | A05ZZ200-00037
A05ZZ200-00038 | AR | A05 | Cladding Work | ZZ | - | 200 | Sandwich Panel | DC | Corrugated Galvanized Steel Sheet Sandwich Panel, Fire Protective Rating: 1-hr |  |  |  |  | 04 | Glass Wool (Fiberglass) | 15 | for Roof | 47 | w/ Accessories, Flashing |  |  | 33 | L11: 70mm≤THK<100mm; BOQ Specifications B02: THK=( )mm; UoM UoM1: M2; UoM UoM2: M2 | A05ZZ200 | A05ZZ200-00038
A05ZZ200-00039 | AR | A05 | Cladding Work | ZZ | - | 200 | Sandwich Panel | DC | Corrugated Galvanized Steel Sheet Sandwich Panel, Fire Protective Rating: 1-hr |  |  |  |  | 04 | Glass Wool (Fiberglass) | 15 | for Roof | 47 | w/ Accessories, Flashing |  |  | 34 | L11: 100mm≤THK<150mm; BOQ Specifications B02: THK=( )mm; UoM UoM1: M2; UoM UoM2: M2 | A05ZZ200 | A05ZZ200-00039
A05ZZ200-00040 | AR | A05 | Cladding Work | ZZ | - | 200 | Sandwich Panel | DC | Corrugated Galvanized Steel Sheet Sandwich Panel, Fire Protective Rating: 1-hr |  |  |  |  | 04 | Glass Wool (Fiberglass) | 15 | for Roof | 47 | w/ Accessories, Flashing |  |  | 35 | L11: 150mm≤THK; BOQ Specifications B02: THK=( )mm; UoM UoM1: M2; UoM UoM2: M2 | A05ZZ200 | A05ZZ200-00040
A05ZZ200-00041 | AR | A05 | Cladding Work | ZZ | - | 200 | Sandwich Panel | DD | Corrugated Galvanized Steel Sheet Sandwich Panel, Fire Protective Rating: 2-hrs |  |  |  |  | 04 | Glass Wool (Fiberglass) | 08 | for Wall | 47 | w/ Accessories, Flashing |  |  | 32 | L11: 50mm≤THK<70mm; BOQ Specifications B02: THK=( )mm; UoM UoM1: M2; UoM UoM2: M2 | A05ZZ200 | A05ZZ200-00041
A05ZZ200-00042 | AR | A05 | Cladding Work | ZZ | - | 200 | Sandwich Panel | DD | Corrugated Galvanized Steel Sheet Sandwich Panel, Fire Protective Rating: 2-hrs |  |  |  |  | 04 | Glass Wool (Fiberglass) | 08 | for Wall | 47 | w/ Accessories, Flashing |  |  | 33 | L11: 70mm≤THK<100mm; BOQ Specifications B02: THK=( )mm; UoM UoM1: M2; UoM UoM2: M2 | A05ZZ200 | A05ZZ200-00042
A05ZZ200-00043 | AR | A05 | Cladding Work | ZZ | - | 200 | Sandwich Panel | DD | Corrugated Galvanized Steel Sheet Sandwich Panel, Fire Protective Rating: 2-hrs |  |  |  |  | 04 | Glass Wool (Fiberglass) | 08 | for Wall | 47 | w/ Accessories, Flashing |  |  | 34 | L11: 100mm≤THK<150mm; BOQ Specifications B02: THK=( )mm; UoM UoM1: M2; UoM UoM2: M2 | A05ZZ200 | A05ZZ200-00043
A05ZZ200-00044 | AR | A05 | Cladding Work | ZZ | - | 200 | Sandwich Panel | DD | Corrugated Galvanized Steel Sheet Sandwich Panel, Fire Protective Rating: 2-hrs |  |  |  |  | 04 | Glass Wool (Fiberglass) | 08 | for Wall | 47 | w/ Accessories, Flashing |  |  | 35 | L11: 150mm≤THK; BOQ Specifications B02: THK=( )mm; UoM UoM1: M2; UoM UoM2: M2 | A05ZZ200 | A05ZZ200-00044
A05ZZ200-00045 | AR | A05 | Cladding Work | ZZ | - | 200 | Sandwich Panel | DD | Corrugated Galvanized Steel Sheet Sandwich Panel, Fire Protective Rating: 2-hrs |  |  |  |  | 04 | Glass Wool (Fiberglass) | 15 | for Roof | 47 | w/ Accessories, Flashing |  |  | 32 | L11: 50mm≤THK<70mm; BOQ Specifications B02: THK=( )mm; UoM UoM1: M2; UoM UoM2: M2 | A05ZZ200 | A05ZZ200-00045
A05ZZ200-00046 | AR | A05 | Cladding Work | ZZ | - | 200 | Sandwich Panel | DD | Corrugated Galvanized Steel Sheet Sandwich Panel, Fire Protective Rating: 2-hrs |  |  |  |  | 04 | Glass Wool (Fiberglass) | 15 | for Roof | 47 | w/ Accessories, Flashing |  |  | 33 | L11: 70mm≤THK<100mm; BOQ Specifications B02: THK=( )mm; UoM UoM1: M2; UoM UoM2: M2 | A05ZZ200 | A05ZZ200-00046
A05ZZ200-00047 | AR | A05 | Cladding Work | ZZ | - | 200 | Sandwich Panel | DD | Corrugated Galvanized Steel Sheet Sandwich Panel, Fire Protective Rating: 2-hrs |  |  |  |  | 04 | Glass Wool (Fiberglass) | 15 | for Roof | 47 | w/ Accessories, Flashing |  |  | 34 | L11: 100mm≤THK<150mm; BOQ Specifications B02: THK=( )mm; UoM UoM1: M2; UoM UoM2: M2 | A05ZZ200 | A05ZZ200-00047
A05ZZ200-00048 | AR | A05 | Cladding Work | ZZ | - | 200 | Sandwich Panel | DD | Corrugated Galvanized Steel Sheet Sandwich Panel, Fire Protective Rating: 2-hrs |  |  |  |  | 04 | Glass Wool (Fiberglass) | 15 | for Roof | 47 | w/ Accessories, Flashing |  |  | 35 | L11: 150mm≤THK; BOQ Specifications B02: THK=( )mm; UoM UoM1: M2; UoM UoM2: M2 | A05ZZ200 | A05ZZ200-00048
A05ZZ200-00049 | AR | A05 | Cladding Work | ZZ | - | 200 | Sandwich Panel | FE | Corrugated Aluminum Sheet Sandwich Panel, Fire Protective Rating: N/A |  |  |  |  | 03 | Mineral Wool (Rock Wool) | 08 | for Wall | 47 | w/ Accessories, Flashing |  |  | 32 | L11: 50mm≤THK<70mm; BOQ Specifications B02: THK=( )mm; UoM UoM1: M2; UoM UoM2: M2 | A05ZZ200 | A05ZZ200-00049
A05ZZ200-00050 | AR | A05 | Cladding Work | ZZ | - | 200 | Sandwich Panel | FE | Corrugated Aluminum Sheet Sandwich Panel, Fire Protective Rating: N/A |  |  |  |  | 03 | Mineral Wool (Rock Wool) | 08 | for Wall | 47 | w/ Accessories, Flashing |  |  | 33 | L11: 70mm≤THK<100mm; BOQ Specifications B02: THK=( )mm; UoM UoM1: M2; UoM UoM2: M2 | A05ZZ200 | A05ZZ200-00050
A05ZZ200-00051 | AR | A05 | Cladding Work | ZZ | - | 200 | Sandwich Panel | FE | Corrugated Aluminum Sheet Sandwich Panel, Fire Protective Rating: N/A |  |  |  |  | 03 | Mineral Wool (Rock Wool) | 08 | for Wall | 47 | w/ Accessories, Flashing |  |  | 34 | L11: 100mm≤THK<150mm; BOQ Specifications B02: THK=( )mm; UoM UoM1: M2; UoM UoM2: M2 | A05ZZ200 | A05ZZ200-00051
A05ZZ200-00052 | AR | A05 | Cladding Work | ZZ | - | 200 | Sandwich Panel | FE | Corrugated Aluminum Sheet Sandwich Panel, Fire Protective Rating: N/A |  |  |  |  | 03 | Mineral Wool (Rock Wool) | 08 | for Wall | 47 | w/ Accessories, Flashing |  |  | 35 | L11: 150mm≤THK; BOQ Specifications B02: THK=( )mm; UoM UoM1: M2; UoM UoM2: M2 | A05ZZ200 | A05ZZ200-00052
A05ZZ200-00053 | AR | A05 | Cladding Work | ZZ | - | 200 | Sandwich Panel | FE | Corrugated Aluminum Sheet Sandwich Panel, Fire Protective Rating: N/A |  |  |  |  | 03 | Mineral Wool (Rock Wool) | 15 | for Roof | 47 | w/ Accessories, Flashing |  |  | 32 | L11: 50mm≤THK<70mm; BOQ Specifications B02: THK=( )mm; UoM UoM1: M2; UoM UoM2: M2 | A05ZZ200 | A05ZZ200-00053
A05ZZ200-00054 | AR | A05 | Cladding Work | ZZ | - | 200 | Sandwich Panel | FE | Corrugated Aluminum Sheet Sandwich Panel, Fire Protective Rating: N/A |  |  |  |  | 03 | Mineral Wool (Rock Wool) | 15 | for Roof | 47 | w/ Accessories, Flashing |  |  | 33 | L11: 70mm≤THK<100mm; BOQ Specifications B02: THK=( )mm; UoM UoM1: M2; UoM UoM2: M2 | A05ZZ200 | A05ZZ200-00054
A05ZZ200-00055 | AR | A05 | Cladding Work | ZZ | - | 200 | Sandwich Panel | FE | Corrugated Aluminum Sheet Sandwich Panel, Fire Protective Rating: N/A |  |  |  |  | 03 | Mineral Wool (Rock Wool) | 15 | for Roof | 47 | w/ Accessories, Flashing |  |  | 34 | L11: 100mm≤THK<150mm; BOQ Specifications B02: THK=( )mm; UoM UoM1: M2; UoM UoM2: M2 | A05ZZ200 | A05ZZ200-00055
A05ZZ200-00056 | AR | A05 | Cladding Work | ZZ | - | 200 | Sandwich Panel | FE | Corrugated Aluminum Sheet Sandwich Panel, Fire Protective Rating: N/A |  |  |  |  | 03 | Mineral Wool (Rock Wool) | 15 | for Roof | 47 | w/ Accessories, Flashing |  |  | 35 | L11: 150mm≤THK; BOQ Specifications B02: THK=( )mm; UoM UoM1: M2; UoM UoM2: M2 | A05ZZ200 | A05ZZ200-00056
A05ZZ200-00057 | AR | A05 | Cladding Work | ZZ | - | 200 | Sandwich Panel | FF | Corrugated Aluminum Sheet Sandwich Panel, Fire Protective Rating: 1-hr |  |  |  |  | 03 | Mineral Wool (Rock Wool) | 08 | for Wall | 47 | w/ Accessories, Flashing |  |  | 32 | L11: 50mm≤THK<70mm; BOQ Specifications B02: THK=( )mm; UoM UoM1: M2; UoM UoM2: M2 | A05ZZ200 | A05ZZ200-00057
A05ZZ200-00058 | AR | A05 | Cladding Work | ZZ | - | 200 | Sandwich Panel | FF | Corrugated Aluminum Sheet Sandwich Panel, Fire Protective Rating: 1-hr |  |  |  |  | 03 | Mineral Wool (Rock Wool) | 08 | for Wall | 47 | w/ Accessories, Flashing |  |  | 33 | L11: 70mm≤THK<100mm; BOQ Specifications B02: THK=( )mm; UoM UoM1: M2; UoM UoM2: M2 | A05ZZ200 | A05ZZ200-00058
A05ZZ200-00059 | AR | A05 | Cladding Work | ZZ | - | 200 | Sandwich Panel | FF | Corrugated Aluminum Sheet Sandwich Panel, Fire Protective Rating: 1-hr |  |  |  |  | 03 | Mineral Wool (Rock Wool) | 08 | for Wall | 47 | w/ Accessories, Flashing |  |  | 34 | L11: 100mm≤THK<150mm; BOQ Specifications B02: THK=( )mm; UoM UoM1: M2; UoM UoM2: M2 | A05ZZ200 | A05ZZ200-00059
A05ZZ200-00060 | AR | A05 | Cladding Work | ZZ | - | 200 | Sandwich Panel | FF | Corrugated Aluminum Sheet Sandwich Panel, Fire Protective Rating: 1-hr |  |  |  |  | 03 | Mineral Wool (Rock Wool) | 08 | for Wall | 47 | w/ Accessories, Flashing |  |  | 35 | L11: 150mm≤THK; BOQ Specifications B02: THK=( )mm; UoM UoM1: M2; UoM UoM2: M2 | A05ZZ200 | A05ZZ200-00060
A05ZZ200-00061 | AR | A05 | Cladding Work | ZZ | - | 200 | Sandwich Panel | FF | Corrugated Aluminum Sheet Sandwich Panel, Fire Protective Rating: 1-hr |  |  |  |  | 03 | Mineral Wool (Rock Wool) | 15 | for Roof | 47 | w/ Accessories, Flashing |  |  | 32 | L11: 50mm≤THK<70mm; BOQ Specifications B02: THK=( )mm; UoM UoM1: M2; UoM UoM2: M2 | A05ZZ200 | A05ZZ200-00061
A05ZZ200-00062 | AR | A05 | Cladding Work | ZZ | - | 200 | Sandwich Panel | FF | Corrugated Aluminum Sheet Sandwich Panel, Fire Protective Rating: 1-hr |  |  |  |  | 03 | Mineral Wool (Rock Wool) | 15 | for Roof | 47 | w/ Accessories, Flashing |  |  | 33 | L11: 70mm≤THK<100mm; BOQ Specifications B02: THK=( )mm; UoM UoM1: M2; UoM UoM2: M2 | A05ZZ200 | A05ZZ200-00062
A05ZZ200-00063 | AR | A05 | Cladding Work | ZZ | - | 200 | Sandwich Panel | FF | Corrugated Aluminum Sheet Sandwich Panel, Fire Protective Rating: 1-hr |  |  |  |  | 03 | Mineral Wool (Rock Wool) | 15 | for Roof | 47 | w/ Accessories, Flashing |  |  | 34 | L11: 100mm≤THK<150mm; BOQ Specifications B02: THK=( )mm; UoM UoM1: M2; UoM UoM2: M2 | A05ZZ200 | A05ZZ200-00063
A05ZZ200-00064 | AR | A05 | Cladding Work | ZZ | - | 200 | Sandwich Panel | FF | Corrugated Aluminum Sheet Sandwich Panel, Fire Protective Rating: 1-hr |  |  |  |  | 03 | Mineral Wool (Rock Wool) | 15 | for Roof | 47 | w/ Accessories, Flashing |  |  | 35 | L11: 150mm≤THK; BOQ Specifications B02: THK=( )mm; UoM UoM1: M2; UoM UoM2: M2 | A05ZZ200 | A05ZZ200-00064
A05ZZ200-00065 | AR | A05 | Cladding Work | ZZ | - | 200 | Sandwich Panel | FG | Corrugated Aluminum Sheet Sandwich Panel, Fire Protective Rating: 2-hrs |  |  |  |  | 03 | Mineral Wool (Rock Wool) | 08 | for Wall | 47 | w/ Accessories, Flashing |  |  | 32 | L11: 50mm≤THK<70mm; BOQ Specifications B02: THK=( )mm; UoM UoM1: M2; UoM UoM2: M2 | A05ZZ200 | A05ZZ200-00065
A05ZZ200-00066 | AR | A05 | Cladding Work | ZZ | - | 200 | Sandwich Panel | FG | Corrugated Aluminum Sheet Sandwich Panel, Fire Protective Rating: 2-hrs |  |  |  |  | 03 | Mineral Wool (Rock Wool) | 08 | for Wall | 47 | w/ Accessories, Flashing |  |  | 33 | L11: 70mm≤THK<100mm; BOQ Specifications B02: THK=( )mm; UoM UoM1: M2; UoM UoM2: M2 | A05ZZ200 | A05ZZ200-00066
A05ZZ200-00067 | AR | A05 | Cladding Work | ZZ | - | 200 | Sandwich Panel | FG | Corrugated Aluminum Sheet Sandwich Panel, Fire Protective Rating: 2-hrs |  |  |  |  | 03 | Mineral Wool (Rock Wool) | 08 | for Wall | 47 | w/ Accessories, Flashing |  |  | 34 | L11: 100mm≤THK<150mm; BOQ Specifications B02: THK=( )mm; UoM UoM1: M2; UoM UoM2: M2 | A05ZZ200 | A05ZZ200-00067
A05ZZ200-00068 | AR | A05 | Cladding Work | ZZ | - | 200 | Sandwich Panel | FG | Corrugated Aluminum Sheet Sandwich Panel, Fire Protective Rating: 2-hrs |  |  |  |  | 03 | Mineral Wool (Rock Wool) | 08 | for Wall | 47 | w/ Accessories, Flashing |  |  | 35 | L11: 150mm≤THK; BOQ Specifications B02: THK=( )mm; UoM UoM1: M2; UoM UoM2: M2 | A05ZZ200 | A05ZZ200-00068
A05ZZ200-00069 | AR | A05 | Cladding Work | ZZ | - | 200 | Sandwich Panel | FG | Corrugated Aluminum Sheet Sandwich Panel, Fire Protective Rating: 2-hrs |  |  |  |  | 03 | Mineral Wool (Rock Wool) | 15 | for Roof | 47 | w/ Accessories, Flashing |  |  | 32 | L11: 50mm≤THK<70mm; BOQ Specifications B02: THK=( )mm; UoM UoM1: M2; UoM UoM2: M2 | A05ZZ200 | A05ZZ200-00069
A05ZZ200-00070 | AR | A05 | Cladding Work | ZZ | - | 200 | Sandwich Panel | FG | Corrugated Aluminum Sheet Sandwich Panel, Fire Protective Rating: 2-hrs |  |  |  |  | 03 | Mineral Wool (Rock Wool) | 15 | for Roof | 47 | w/ Accessories, Flashing |  |  | 33 | L11: 70mm≤THK<100mm; BOQ Specifications B02: THK=( )mm; UoM UoM1: M2; UoM UoM2: M2 | A05ZZ200 | A05ZZ200-00070
A05ZZ200-00071 | AR | A05 | Cladding Work | ZZ | - | 200 | Sandwich Panel | FG | Corrugated Aluminum Sheet Sandwich Panel, Fire Protective Rating: 2-hrs |  |  |  |  | 03 | Mineral Wool (Rock Wool) | 15 | for Roof | 47 | w/ Accessories, Flashing |  |  | 34 | L11: 100mm≤THK<150mm; BOQ Specifications B02: THK=( )mm; UoM UoM1: M2; UoM UoM2: M2 | A05ZZ200 | A05ZZ200-00071
A05ZZ200-00072 | AR | A05 | Cladding Work | ZZ | - | 200 | Sandwich Panel | FG | Corrugated Aluminum Sheet Sandwich Panel, Fire Protective Rating: 2-hrs |  |  |  |  | 03 | Mineral Wool (Rock Wool) | 15 | for Roof | 47 | w/ Accessories, Flashing |  |  | 35 | L11: 150mm≤THK; BOQ Specifications B02: THK=( )mm; UoM UoM1: M2; UoM UoM2: M2 | A05ZZ200 | A05ZZ200-00072
A05ZZ200-00073 | AR | A05 | Cladding Work | ZZ | - | 200 | Sandwich Panel | FE | Corrugated Aluminum Sheet Sandwich Panel, Fire Protective Rating: N/A |  |  |  |  | 04 | Glass Wool (Fiberglass) | 08 | for Wall | 47 | w/ Accessories, Flashing |  |  | 32 | L11: 50mm≤THK<70mm; BOQ Specifications B02: THK=( )mm; UoM UoM1: M2; UoM UoM2: M2 | A05ZZ200 | A05ZZ200-00073
A05ZZ200-00074 | AR | A05 | Cladding Work | ZZ | - | 200 | Sandwich Panel | FE | Corrugated Aluminum Sheet Sandwich Panel, Fire Protective Rating: N/A |  |  |  |  | 04 | Glass Wool (Fiberglass) | 08 | for Wall | 47 | w/ Accessories, Flashing |  |  | 33 | L11: 70mm≤THK<100mm; BOQ Specifications B02: THK=( )mm; UoM UoM1: M2; UoM UoM2: M2 | A05ZZ200 | A05ZZ200-00074
A05ZZ200-00075 | AR | A05 | Cladding Work | ZZ | - | 200 | Sandwich Panel | FE | Corrugated Aluminum Sheet Sandwich Panel, Fire Protective Rating: N/A |  |  |  |  | 04 | Glass Wool (Fiberglass) | 08 | for Wall | 47 | w/ Accessories, Flashing |  |  | 34 | L11: 100mm≤THK<150mm; BOQ Specifications B02: THK=( )mm; UoM UoM1: M2; UoM UoM2: M2 | A05ZZ200 | A05ZZ200-00075
A05ZZ200-00076 | AR | A05 | Cladding Work | ZZ | - | 200 | Sandwich Panel | FE | Corrugated Aluminum Sheet Sandwich Panel, Fire Protective Rating: N/A |  |  |  |  | 04 | Glass Wool (Fiberglass) | 08 | for Wall | 47 | w/ Accessories, Flashing |  |  | 35 | L11: 150mm≤THK; BOQ Specifications B02: THK=( )mm; UoM UoM1: M2; UoM UoM2: M2 | A05ZZ200 | A05ZZ200-00076
A05ZZ200-00077 | AR | A05 | Cladding Work | ZZ | - | 200 | Sandwich Panel | FE | Corrugated Aluminum Sheet Sandwich Panel, Fire Protective Rating: N/A |  |  |  |  | 04 | Glass Wool (Fiberglass) | 15 | for Roof | 47 | w/ Accessories, Flashing |  |  | 32 | L11: 50mm≤THK<70mm; BOQ Specifications B02: THK=( )mm; UoM UoM1: M2; UoM UoM2: M2 | A05ZZ200 | A05ZZ200-00077
A05ZZ200-00078 | AR | A05 | Cladding Work | ZZ | - | 200 | Sandwich Panel | FE | Corrugated Aluminum Sheet Sandwich Panel, Fire Protective Rating: N/A |  |  |  |  | 04 | Glass Wool (Fiberglass) | 15 | for Roof | 47 | w/ Accessories, Flashing |  |  | 33 | L11: 70mm≤THK<100mm; BOQ Specifications B02: THK=( )mm; UoM UoM1: M2; UoM UoM2: M2 | A05ZZ200 | A05ZZ200-00078
A05ZZ200-00079 | AR | A05 | Cladding Work | ZZ | - | 200 | Sandwich Panel | FE | Corrugated Aluminum Sheet Sandwich Panel, Fire Protective Rating: N/A |  |  |  |  | 04 | Glass Wool (Fiberglass) | 15 | for Roof | 47 | w/ Accessories, Flashing |  |  | 34 | L11: 100mm≤THK<150mm; BOQ Specifications B02: THK=( )mm; UoM UoM1: M2; UoM UoM2: M2 | A05ZZ200 | A05ZZ200-00079
A05ZZ200-00080 | AR | A05 | Cladding Work | ZZ | - | 200 | Sandwich Panel | FE | Corrugated Aluminum Sheet Sandwich Panel, Fire Protective Rating: N/A |  |  |  |  | 04 | Glass Wool (Fiberglass) | 15 | for Roof | 47 | w/ Accessories, Flashing |  |  | 35 | L11: 150mm≤THK; BOQ Specifications B02: THK=( )mm; UoM UoM1: M2; UoM UoM2: M2 | A05ZZ200 | A05ZZ200-00080
A05ZZ200-00081 | AR | A05 | Cladding Work | ZZ | - | 200 | Sandwich Panel | FF | Corrugated Aluminum Sheet Sandwich Panel, Fire Protective Rating: 1-hr |  |  |  |  | 04 | Glass Wool (Fiberglass) | 08 | for Wall | 47 | w/ Accessories, Flashing |  |  | 32 | L11: 50mm≤THK<70mm; BOQ Specifications B02: THK=( )mm; UoM UoM1: M2; UoM UoM2: M2 | A05ZZ200 | A05ZZ200-00081
A05ZZ200-00082 | AR | A05 | Cladding Work | ZZ | - | 200 | Sandwich Panel | FF | Corrugated Aluminum Sheet Sandwich Panel, Fire Protective Rating: 1-hr |  |  |  |  | 04 | Glass Wool (Fiberglass) | 08 | for Wall | 47 | w/ Accessories, Flashing |  |  | 33 | L11: 70mm≤THK<100mm; BOQ Specifications B02: THK=( )mm; UoM UoM1: M2; UoM UoM2: M2 | A05ZZ200 | A05ZZ200-00082
A05ZZ200-00083 | AR | A05 | Cladding Work | ZZ | - | 200 | Sandwich Panel | FF | Corrugated Aluminum Sheet Sandwich Panel, Fire Protective Rating: 1-hr |  |  |  |  | 04 | Glass Wool (Fiberglass) | 08 | for Wall | 47 | w/ Accessories, Flashing |  |  | 34 | L11: 100mm≤THK<150mm; BOQ Specifications B02: THK=( )mm; UoM UoM1: M2; UoM UoM2: M2 | A05ZZ200 | A05ZZ200-00083
A05ZZ200-00084 | AR | A05 | Cladding Work | ZZ | - | 200 | Sandwich Panel | FF | Corrugated Aluminum Sheet Sandwich Panel, Fire Protective Rating: 1-hr |  |  |  |  | 04 | Glass Wool (Fiberglass) | 08 | for Wall | 47 | w/ Accessories, Flashing |  |  | 35 | L11: 150mm≤THK; BOQ Specifications B02: THK=( )mm; UoM UoM1: M2; UoM UoM2: M2 | A05ZZ200 | A05ZZ200-00084
A05ZZ200-00085 | AR | A05 | Cladding Work | ZZ | - | 200 | Sandwich Panel | FF | Corrugated Aluminum Sheet Sandwich Panel, Fire Protective Rating: 1-hr |  |  |  |  | 04 | Glass Wool (Fiberglass) | 15 | for Roof | 47 | w/ Accessories, Flashing |  |  | 32 | L11: 50mm≤THK<70mm; BOQ Specifications B02: THK=( )mm; UoM UoM1: M2; UoM UoM2: M2 | A05ZZ200 | A05ZZ200-00085
A05ZZ200-00086 | AR | A05 | Cladding Work | ZZ | - | 200 | Sandwich Panel | FF | Corrugated Aluminum Sheet Sandwich Panel, Fire Protective Rating: 1-hr |  |  |  |  | 04 | Glass Wool (Fiberglass) | 15 | for Roof | 47 | w/ Accessories, Flashing |  |  | 33 | L11: 70mm≤THK<100mm; BOQ Specifications B02: THK=( )mm; UoM UoM1: M2; UoM UoM2: M2 | A05ZZ200 | A05ZZ200-00086
A05ZZ200-00087 | AR | A05 | Cladding Work | ZZ | - | 200 | Sandwich Panel | FF | Corrugated Aluminum Sheet Sandwich Panel, Fire Protective Rating: 1-hr |  |  |  |  | 04 | Glass Wool (Fiberglass) | 15 | for Roof | 47 | w/ Accessories, Flashing |  |  | 34 | L11: 100mm≤THK<150mm; BOQ Specifications B02: THK=( )mm; UoM UoM1: M2; UoM UoM2: M2 | A05ZZ200 | A05ZZ200-00087
A05ZZ200-00088 | AR | A05 | Cladding Work | ZZ | - | 200 | Sandwich Panel | FF | Corrugated Aluminum Sheet Sandwich Panel, Fire Protective Rating: 1-hr |  |  |  |  | 04 | Glass Wool (Fiberglass) | 15 | for Roof | 47 | w/ Accessories, Flashing |  |  | 35 | L11: 150mm≤THK; BOQ Specifications B02: THK=( )mm; UoM UoM1: M2; UoM UoM2: M2 | A05ZZ200 | A05ZZ200-00088
A05ZZ200-00089 | AR | A05 | Cladding Work | ZZ | - | 200 | Sandwich Panel | FG | Corrugated Aluminum Sheet Sandwich Panel, Fire Protective Rating: 2-hrs |  |  |  |  | 04 | Glass Wool (Fiberglass) | 08 | for Wall | 47 | w/ Accessories, Flashing |  |  | 32 | L11: 50mm≤THK<70mm; BOQ Specifications B02: THK=( )mm; UoM UoM1: M2; UoM UoM2: M2 | A05ZZ200 | A05ZZ200-00089
A05ZZ200-00090 | AR | A05 | Cladding Work | ZZ | - | 200 | Sandwich Panel | FG | Corrugated Aluminum Sheet Sandwich Panel, Fire Protective Rating: 2-hrs |  |  |  |  | 04 | Glass Wool (Fiberglass) | 08 | for Wall | 47 | w/ Accessories, Flashing |  |  | 33 | L11: 70mm≤THK<100mm; BOQ Specifications B02: THK=( )mm; UoM UoM1: M2; UoM UoM2: M2 | A05ZZ200 | A05ZZ200-00090
A05ZZ200-00091 | AR | A05 | Cladding Work | ZZ | - | 200 | Sandwich Panel | FG | Corrugated Aluminum Sheet Sandwich Panel, Fire Protective Rating: 2-hrs |  |  |  |  | 04 | Glass Wool (Fiberglass) | 08 | for Wall | 47 | w/ Accessories, Flashing |  |  | 34 | L11: 100mm≤THK<150mm; BOQ Specifications B02: THK=( )mm; UoM UoM1: M2; UoM UoM2: M2 | A05ZZ200 | A05ZZ200-00091
A05ZZ200-00092 | AR | A05 | Cladding Work | ZZ | - | 200 | Sandwich Panel | FG | Corrugated Aluminum Sheet Sandwich Panel, Fire Protective Rating: 2-hrs |  |  |  |  | 04 | Glass Wool (Fiberglass) | 08 | for Wall | 47 | w/ Accessories, Flashing |  |  | 35 | L11: 150mm≤THK; BOQ Specifications B02: THK=( )mm; UoM UoM1: M2; UoM UoM2: M2 | A05ZZ200 | A05ZZ200-00092
A05ZZ200-00093 | AR | A05 | Cladding Work | ZZ | - | 200 | Sandwich Panel | FG | Corrugated Aluminum Sheet Sandwich Panel, Fire Protective Rating: 2-hrs |  |  |  |  | 04 | Glass Wool (Fiberglass) | 15 | for Roof | 47 | w/ Accessories, Flashing |  |  | 32 | L11: 50mm≤THK<70mm; BOQ Specifications B02: THK=( )mm; UoM UoM1: M2; UoM UoM2: M2 | A05ZZ200 | A05ZZ200-00093
A05ZZ200-00094 | AR | A05 | Cladding Work | ZZ | - | 200 | Sandwich Panel | FG | Corrugated Aluminum Sheet Sandwich Panel, Fire Protective Rating: 2-hrs |  |  |  |  | 04 | Glass Wool (Fiberglass) | 15 | for Roof | 47 | w/ Accessories, Flashing |  |  | 33 | L11: 70mm≤THK<100mm; BOQ Specifications B02: THK=( )mm; UoM UoM1: M2; UoM UoM2: M2 | A05ZZ200 | A05ZZ200-00094
A05ZZ200-00095 | AR | A05 | Cladding Work | ZZ | - | 200 | Sandwich Panel | FG | Corrugated Aluminum Sheet Sandwich Panel, Fire Protective Rating: 2-hrs |  |  |  |  | 04 | Glass Wool (Fiberglass) | 15 | for Roof | 47 | w/ Accessories, Flashing |  |  | 34 | L11: 100mm≤THK<150mm; BOQ Specifications B02: THK=( )mm; UoM UoM1: M2; UoM UoM2: M2 | A05ZZ200 | A05ZZ200-00095
A05ZZ200-00096 | AR | A05 | Cladding Work | ZZ | - | 200 | Sandwich Panel | FG | Corrugated Aluminum Sheet Sandwich Panel, Fire Protective Rating: 2-hrs |  |  |  |  | 04 | Glass Wool (Fiberglass) | 15 | for Roof | 47 | w/ Accessories, Flashing |  |  | 35 | L11: 150mm≤THK; BOQ Specifications B02: THK=( )mm; UoM UoM1: M2; UoM UoM2: M2 | A05ZZ200 | A05ZZ200-00096
A05ZZ200-00097 | AR | A05 | Cladding Work | ZZ | - | 200 | Sandwich Panel | DE | Stainless Steel Sheet Sandwich Panel, Fire Protective Rating: N/A |  |  |  |  | 03 | Mineral Wool (Rock Wool) | 08 | for Wall | 47 | w/ Accessories, Flashing |  |  | 32 | L11: 50mm≤THK<70mm; BOQ Specifications B02: THK=( )mm; UoM UoM1: M2; UoM UoM2: M2 | A05ZZ200 | A05ZZ200-00097
A05ZZ200-00098 | AR | A05 | Cladding Work | ZZ | - | 200 | Sandwich Panel | DE | Stainless Steel Sheet Sandwich Panel, Fire Protective Rating: N/A |  |  |  |  | 03 | Mineral Wool (Rock Wool) | 08 | for Wall | 47 | w/ Accessories, Flashing |  |  | 33 | L11: 70mm≤THK<100mm; BOQ Specifications B02: THK=( )mm; UoM UoM1: M2; UoM UoM2: M2 | A05ZZ200 | A05ZZ200-00098
A05ZZ200-00099 | AR | A05 | Cladding Work | ZZ | - | 200 | Sandwich Panel | DE | Stainless Steel Sheet Sandwich Panel, Fire Protective Rating: N/A |  |  |  |  | 03 | Mineral Wool (Rock Wool) | 08 | for Wall | 47 | w/ Accessories, Flashing |  |  | 34 | L11: 100mm≤THK<150mm; BOQ Specifications B02: THK=( )mm; UoM UoM1: M2; UoM UoM2: M2 | A05ZZ200 | A05ZZ200-00099
A05ZZ200-00100 | AR | A05 | Cladding Work | ZZ | - | 200 | Sandwich Panel | DE | Stainless Steel Sheet Sandwich Panel, Fire Protective Rating: N/A |  |  |  |  | 03 | Mineral Wool (Rock Wool) | 08 | for Wall | 47 | w/ Accessories, Flashing |  |  | 35 | L11: 150mm≤THK; BOQ Specifications B02: THK=( )mm; UoM UoM1: M2; UoM UoM2: M2 | A05ZZ200 | A05ZZ200-00100
A05ZZ200-00101 | AR | A05 | Cladding Work | ZZ | - | 200 | Sandwich Panel | DE | Stainless Steel Sheet Sandwich Panel, Fire Protective Rating: N/A |  |  |  |  | 03 | Mineral Wool (Rock Wool) | 15 | for Roof | 47 | w/ Accessories, Flashing |  |  | 32 | L11: 50mm≤THK<70mm; BOQ Specifications B02: THK=( )mm; UoM UoM1: M2; UoM UoM2: M2 | A05ZZ200 | A05ZZ200-00101
A05ZZ200-00102 | AR | A05 | Cladding Work | ZZ | - | 200 | Sandwich Panel | DE | Stainless Steel Sheet Sandwich Panel, Fire Protective Rating: N/A |  |  |  |  | 03 | Mineral Wool (Rock Wool) | 15 | for Roof | 47 | w/ Accessories, Flashing |  |  | 33 | L11: 70mm≤THK<100mm; BOQ Specifications B02: THK=( )mm; UoM UoM1: M2; UoM UoM2: M2 | A05ZZ200 | A05ZZ200-00102
A05ZZ200-00103 | AR | A05 | Cladding Work | ZZ | - | 200 | Sandwich Panel | DE | Stainless Steel Sheet Sandwich Panel, Fire Protective Rating: N/A |  |  |  |  | 03 | Mineral Wool (Rock Wool) | 15 | for Roof | 47 | w/ Accessories, Flashing |  |  | 34 | L11: 100mm≤THK<150mm; BOQ Specifications B02: THK=( )mm; UoM UoM1: M2; UoM UoM2: M2 | A05ZZ200 | A05ZZ200-00103
A05ZZ200-00104 | AR | A05 | Cladding Work | ZZ | - | 200 | Sandwich Panel | DE | Stainless Steel Sheet Sandwich Panel, Fire Protective Rating: N/A |  |  |  |  | 03 | Mineral Wool (Rock Wool) | 15 | for Roof | 47 | w/ Accessories, Flashing |  |  | 35 | L11: 150mm≤THK; BOQ Specifications B02: THK=( )mm; UoM UoM1: M2; UoM UoM2: M2 | A05ZZ200 | A05ZZ200-00104
A05ZZ200-00105 | AR | A05 | Cladding Work | ZZ | - | 200 | Sandwich Panel | DF | Stainless Steel Sheet Sandwich Panel, Fire Protective Rating: 1-hr |  |  |  |  | 03 | Mineral Wool (Rock Wool) | 08 | for Wall | 47 | w/ Accessories, Flashing |  |  | 32 | L11: 50mm≤THK<70mm; BOQ Specifications B02: THK=( )mm; UoM UoM1: M2; UoM UoM2: M2 | A05ZZ200 | A05ZZ200-00105
A05ZZ200-00106 | AR | A05 | Cladding Work | ZZ | - | 200 | Sandwich Panel | DF | Stainless Steel Sheet Sandwich Panel, Fire Protective Rating: 1-hr |  |  |  |  | 03 | Mineral Wool (Rock Wool) | 08 | for Wall | 47 | w/ Accessories, Flashing |  |  | 33 | L11: 70mm≤THK<100mm; BOQ Specifications B02: THK=( )mm; UoM UoM1: M2; UoM UoM2: M2 | A05ZZ200 | A05ZZ200-00106
A05ZZ200-00107 | AR | A05 | Cladding Work | ZZ | - | 200 | Sandwich Panel | DF | Stainless Steel Sheet Sandwich Panel, Fire Protective Rating: 1-hr |  |  |  |  | 03 | Mineral Wool (Rock Wool) | 08 | for Wall | 47 | w/ Accessories, Flashing |  |  | 34 | L11: 100mm≤THK<150mm; BOQ Specifications B02: THK=( )mm; UoM UoM1: M2; UoM UoM2: M2 | A05ZZ200 | A05ZZ200-00107
A05ZZ200-00108 | AR | A05 | Cladding Work | ZZ | - | 200 | Sandwich Panel | DF | Stainless Steel Sheet Sandwich Panel, Fire Protective Rating: 1-hr |  |  |  |  | 03 | Mineral Wool (Rock Wool) | 08 | for Wall | 47 | w/ Accessories, Flashing |  |  | 35 | L11: 150mm≤THK; BOQ Specifications B02: THK=( )mm; UoM UoM1: M2; UoM UoM2: M2 | A05ZZ200 | A05ZZ200-00108
A05ZZ200-00109 | AR | A05 | Cladding Work | ZZ | - | 200 | Sandwich Panel | DF | Stainless Steel Sheet Sandwich Panel, Fire Protective Rating: 1-hr |  |  |  |  | 03 | Mineral Wool (Rock Wool) | 15 | for Roof | 47 | w/ Accessories, Flashing |  |  | 32 | L11: 50mm≤THK<70mm; BOQ Specifications B02: THK=( )mm; UoM UoM1: M2; UoM UoM2: M2 | A05ZZ200 | A05ZZ200-00109
A05ZZ200-00110 | AR | A05 | Cladding Work | ZZ | - | 200 | Sandwich Panel | DF | Stainless Steel Sheet Sandwich Panel, Fire Protective Rating: 1-hr |  |  |  |  | 03 | Mineral Wool (Rock Wool) | 15 | for Roof | 47 | w/ Accessories, Flashing |  |  | 33 | L11: 70mm≤THK<100mm; BOQ Specifications B02: THK=( )mm; UoM UoM1: M2; UoM UoM2: M2 | A05ZZ200 | A05ZZ200-00110
A05ZZ200-00111 | AR | A05 | Cladding Work | ZZ | - | 200 | Sandwich Panel | DF | Stainless Steel Sheet Sandwich Panel, Fire Protective Rating: 1-hr |  |  |  |  | 03 | Mineral Wool (Rock Wool) | 15 | for Roof | 47 | w/ Accessories, Flashing |  |  | 34 | L11: 100mm≤THK<150mm; BOQ Specifications B02: THK=( )mm; UoM UoM1: M2; UoM UoM2: M2 | A05ZZ200 | A05ZZ200-00111
A05ZZ200-00112 | AR | A05 | Cladding Work | ZZ | - | 200 | Sandwich Panel | DF | Stainless Steel Sheet Sandwich Panel, Fire Protective Rating: 1-hr |  |  |  |  | 03 | Mineral Wool (Rock Wool) | 15 | for Roof | 47 | w/ Accessories, Flashing |  |  | 35 | L11: 150mm≤THK; BOQ Specifications B02: THK=( )mm; UoM UoM1: M2; UoM UoM2: M2 | A05ZZ200 | A05ZZ200-00112
A05ZZ200-00113 | AR | A05 | Cladding Work | ZZ | - | 200 | Sandwich Panel | DG | Stainless Steel Sheet Sandwich Panel, Fire Protective Rating: 2-hrs |  |  |  |  | 03 | Mineral Wool (Rock Wool) | 08 | for Wall | 47 | w/ Accessories, Flashing |  |  | 32 | L11: 50mm≤THK<70mm; BOQ Specifications B02: THK=( )mm; UoM UoM1: M2; UoM UoM2: M2 | A05ZZ200 | A05ZZ200-00113
A05ZZ200-00114 | AR | A05 | Cladding Work | ZZ | - | 200 | Sandwich Panel | DG | Stainless Steel Sheet Sandwich Panel, Fire Protective Rating: 2-hrs |  |  |  |  | 03 | Mineral Wool (Rock Wool) | 08 | for Wall | 47 | w/ Accessories, Flashing |  |  | 33 | L11: 70mm≤THK<100mm; BOQ Specifications B02: THK=( )mm; UoM UoM1: M2; UoM UoM2: M2 | A05ZZ200 | A05ZZ200-00114
A05ZZ200-00115 | AR | A05 | Cladding Work | ZZ | - | 200 | Sandwich Panel | DG | Stainless Steel Sheet Sandwich Panel, Fire Protective Rating: 2-hrs |  |  |  |  | 03 | Mineral Wool (Rock Wool) | 08 | for Wall | 47 | w/ Accessories, Flashing |  |  | 34 | L11: 100mm≤THK<150mm; BOQ Specifications B02: THK=( )mm; UoM UoM1: M2; UoM UoM2: M2 | A05ZZ200 | A05ZZ200-00115
A05ZZ200-00116 | AR | A05 | Cladding Work | ZZ | - | 200 | Sandwich Panel | DG | Stainless Steel Sheet Sandwich Panel, Fire Protective Rating: 2-hrs |  |  |  |  | 03 | Mineral Wool (Rock Wool) | 08 | for Wall | 47 | w/ Accessories, Flashing |  |  | 35 | L11: 150mm≤THK; BOQ Specifications B02: THK=( )mm; UoM UoM1: M2; UoM UoM2: M2 | A05ZZ200 | A05ZZ200-00116
A05ZZ200-00117 | AR | A05 | Cladding Work | ZZ | - | 200 | Sandwich Panel | DG | Stainless Steel Sheet Sandwich Panel, Fire Protective Rating: 2-hrs |  |  |  |  | 03 | Mineral Wool (Rock Wool) | 15 | for Roof | 47 | w/ Accessories, Flashing |  |  | 32 | L11: 50mm≤THK<70mm; BOQ Specifications B02: THK=( )mm; UoM UoM1: M2; UoM UoM2: M2 | A05ZZ200 | A05ZZ200-00117
A05ZZ200-00118 | AR | A05 | Cladding Work | ZZ | - | 200 | Sandwich Panel | DG | Stainless Steel Sheet Sandwich Panel, Fire Protective Rating: 2-hrs |  |  |  |  | 03 | Mineral Wool (Rock Wool) | 15 | for Roof | 47 | w/ Accessories, Flashing |  |  | 33 | L11: 70mm≤THK<100mm; BOQ Specifications B02: THK=( )mm; UoM UoM1: M2; UoM UoM2: M2 | A05ZZ200 | A05ZZ200-00118
A05ZZ200-00119 | AR | A05 | Cladding Work | ZZ | - | 200 | Sandwich Panel | DG | Stainless Steel Sheet Sandwich Panel, Fire Protective Rating: 2-hrs |  |  |  |  | 03 | Mineral Wool (Rock Wool) | 15 | for Roof | 47 | w/ Accessories, Flashing |  |  | 34 | L11: 100mm≤THK<150mm; BOQ Specifications B02: THK=( )mm; UoM UoM1: M2; UoM UoM2: M2 | A05ZZ200 | A05ZZ200-00119
A05ZZ200-00120 | AR | A05 | Cladding Work | ZZ | - | 200 | Sandwich Panel | DG | Stainless Steel Sheet Sandwich Panel, Fire Protective Rating: 2-hrs |  |  |  |  | 03 | Mineral Wool (Rock Wool) | 15 | for Roof | 47 | w/ Accessories, Flashing |  |  | 35 | L11: 150mm≤THK; BOQ Specifications B02: THK=( )mm; UoM UoM1: M2; UoM UoM2: M2 | A05ZZ200 | A05ZZ200-00120
A05ZZ200-00121 | AR | A05 | Cladding Work | ZZ | - | 200 | Sandwich Panel | DE | Stainless Steel Sheet Sandwich Panel, Fire Protective Rating: N/A |  |  |  |  | 04 | Glass Wool (Fiberglass) | 08 | for Wall | 47 | w/ Accessories, Flashing |  |  | 32 | L11: 50mm≤THK<70mm; BOQ Specifications B02: THK=( )mm; UoM UoM1: M2; UoM UoM2: M2 | A05ZZ200 | A05ZZ200-00121
A05ZZ200-00122 | AR | A05 | Cladding Work | ZZ | - | 200 | Sandwich Panel | DE | Stainless Steel Sheet Sandwich Panel, Fire Protective Rating: N/A |  |  |  |  | 04 | Glass Wool (Fiberglass) | 08 | for Wall | 47 | w/ Accessories, Flashing |  |  | 33 | L11: 70mm≤THK<100mm; BOQ Specifications B02: THK=( )mm; UoM UoM1: M2; UoM UoM2: M2 | A05ZZ200 | A05ZZ200-00122
A05ZZ200-00123 | AR | A05 | Cladding Work | ZZ | - | 200 | Sandwich Panel | DE | Stainless Steel Sheet Sandwich Panel, Fire Protective Rating: N/A |  |  |  |  | 04 | Glass Wool (Fiberglass) | 08 | for Wall | 47 | w/ Accessories, Flashing |  |  | 34 | L11: 100mm≤THK<150mm; BOQ Specifications B02: THK=( )mm; UoM UoM1: M2; UoM UoM2: M2 | A05ZZ200 | A05ZZ200-00123
A05ZZ200-00124 | AR | A05 | Cladding Work | ZZ | - | 200 | Sandwich Panel | DE | Stainless Steel Sheet Sandwich Panel, Fire Protective Rating: N/A |  |  |  |  | 04 | Glass Wool (Fiberglass) | 08 | for Wall | 47 | w/ Accessories, Flashing |  |  | 35 | L11: 150mm≤THK; BOQ Specifications B02: THK=( )mm; UoM UoM1: M2; UoM UoM2: M2 | A05ZZ200 | A05ZZ200-00124
A05ZZ200-00125 | AR | A05 | Cladding Work | ZZ | - | 200 | Sandwich Panel | DE | Stainless Steel Sheet Sandwich Panel, Fire Protective Rating: N/A |  |  |  |  | 04 | Glass Wool (Fiberglass) | 15 | for Roof | 47 | w/ Accessories, Flashing |  |  | 32 | L11: 50mm≤THK<70mm; BOQ Specifications B02: THK=( )mm; UoM UoM1: M2; UoM UoM2: M2 | A05ZZ200 | A05ZZ200-00125
A05ZZ200-00126 | AR | A05 | Cladding Work | ZZ | - | 200 | Sandwich Panel | DE | Stainless Steel Sheet Sandwich Panel, Fire Protective Rating: N/A |  |  |  |  | 04 | Glass Wool (Fiberglass) | 15 | for Roof | 47 | w/ Accessories, Flashing |  |  | 33 | L11: 70mm≤THK<100mm; BOQ Specifications B02: THK=( )mm; UoM UoM1: M2; UoM UoM2: M2 | A05ZZ200 | A05ZZ200-00126
A05ZZ200-00127 | AR | A05 | Cladding Work | ZZ | - | 200 | Sandwich Panel | DE | Stainless Steel Sheet Sandwich Panel, Fire Protective Rating: N/A |  |  |  |  | 04 | Glass Wool (Fiberglass) | 15 | for Roof | 47 | w/ Accessories, Flashing |  |  | 34 | L11: 100mm≤THK<150mm; BOQ Specifications B02: THK=( )mm; UoM UoM1: M2; UoM UoM2: M2 | A05ZZ200 | A05ZZ200-00127
A05ZZ200-00128 | AR | A05 | Cladding Work | ZZ | - | 200 | Sandwich Panel | DE | Stainless Steel Sheet Sandwich Panel, Fire Protective Rating: N/A |  |  |  |  | 04 | Glass Wool (Fiberglass) | 15 | for Roof | 47 | w/ Accessories, Flashing |  |  | 35 | L11: 150mm≤THK; BOQ Specifications B02: THK=( )mm; UoM UoM1: M2; UoM UoM2: M2 | A05ZZ200 | A05ZZ200-00128
A05ZZ200-00129 | AR | A05 | Cladding Work | ZZ | - | 200 | Sandwich Panel | DF | Stainless Steel Sheet Sandwich Panel, Fire Protective Rating: 1-hr |  |  |  |  | 04 | Glass Wool (Fiberglass) | 08 | for Wall | 47 | w/ Accessories, Flashing |  |  | 32 | L11: 50mm≤THK<70mm; BOQ Specifications B02: THK=( )mm; UoM UoM1: M2; UoM UoM2: M2 | A05ZZ200 | A05ZZ200-00129
A05ZZ200-00130 | AR | A05 | Cladding Work | ZZ | - | 200 | Sandwich Panel | DF | Stainless Steel Sheet Sandwich Panel, Fire Protective Rating: 1-hr |  |  |  |  | 04 | Glass Wool (Fiberglass) | 08 | for Wall | 47 | w/ Accessories, Flashing |  |  | 33 | L11: 70mm≤THK<100mm; BOQ Specifications B02: THK=( )mm; UoM UoM1: M2; UoM UoM2: M2 | A05ZZ200 | A05ZZ200-00130
A05ZZ200-00131 | AR | A05 | Cladding Work | ZZ | - | 200 | Sandwich Panel | DF | Stainless Steel Sheet Sandwich Panel, Fire Protective Rating: 1-hr |  |  |  |  | 04 | Glass Wool (Fiberglass) | 08 | for Wall | 47 | w/ Accessories, Flashing |  |  | 34 | L11: 100mm≤THK<150mm; BOQ Specifications B02: THK=( )mm; UoM UoM1: M2; UoM UoM2: M2 | A05ZZ200 | A05ZZ200-00131
A05ZZ200-00132 | AR | A05 | Cladding Work | ZZ | - | 200 | Sandwich Panel | DF | Stainless Steel Sheet Sandwich Panel, Fire Protective Rating: 1-hr |  |  |  |  | 04 | Glass Wool (Fiberglass) | 08 | for Wall | 47 | w/ Accessories, Flashing |  |  | 35 | L11: 150mm≤THK; BOQ Specifications B02: THK=( )mm; UoM UoM1: M2; UoM UoM2: M2 | A05ZZ200 | A05ZZ200-00132
A05ZZ200-00133 | AR | A05 | Cladding Work | ZZ | - | 200 | Sandwich Panel | DF | Stainless Steel Sheet Sandwich Panel, Fire Protective Rating: 1-hr |  |  |  |  | 04 | Glass Wool (Fiberglass) | 15 | for Roof | 47 | w/ Accessories, Flashing |  |  | 32 | L11: 50mm≤THK<70mm; BOQ Specifications B02: THK=( )mm; UoM UoM1: M2; UoM UoM2: M2 | A05ZZ200 | A05ZZ200-00133
A05ZZ200-00134 | AR | A05 | Cladding Work | ZZ | - | 200 | Sandwich Panel | DF | Stainless Steel Sheet Sandwich Panel, Fire Protective Rating: 1-hr |  |  |  |  | 04 | Glass Wool (Fiberglass) | 15 | for Roof | 47 | w/ Accessories, Flashing |  |  | 33 | L11: 70mm≤THK<100mm; BOQ Specifications B02: THK=( )mm; UoM UoM1: M2; UoM UoM2: M2 | A05ZZ200 | A05ZZ200-00134
A05ZZ200-00135 | AR | A05 | Cladding Work | ZZ | - | 200 | Sandwich Panel | DF | Stainless Steel Sheet Sandwich Panel, Fire Protective Rating: 1-hr |  |  |  |  | 04 | Glass Wool (Fiberglass) | 15 | for Roof | 47 | w/ Accessories, Flashing |  |  | 34 | L11: 100mm≤THK<150mm; BOQ Specifications B02: THK=( )mm; UoM UoM1: M2; UoM UoM2: M2 | A05ZZ200 | A05ZZ200-00135
A05ZZ200-00136 | AR | A05 | Cladding Work | ZZ | - | 200 | Sandwich Panel | DF | Stainless Steel Sheet Sandwich Panel, Fire Protective Rating: 1-hr |  |  |  |  | 04 | Glass Wool (Fiberglass) | 15 | for Roof | 47 | w/ Accessories, Flashing |  |  | 35 | L11: 150mm≤THK; BOQ Specifications B02: THK=( )mm; UoM UoM1: M2; UoM UoM2: M2 | A05ZZ200 | A05ZZ200-00136
A05ZZ200-00137 | AR | A05 | Cladding Work | ZZ | - | 200 | Sandwich Panel | DG | Stainless Steel Sheet Sandwich Panel, Fire Protective Rating: 2-hrs |  |  |  |  | 04 | Glass Wool (Fiberglass) | 08 | for Wall | 47 | w/ Accessories, Flashing |  |  | 32 | L11: 50mm≤THK<70mm; BOQ Specifications B02: THK=( )mm; UoM UoM1: M2; UoM UoM2: M2 | A05ZZ200 | A05ZZ200-00137
A05ZZ200-00138 | AR | A05 | Cladding Work | ZZ | - | 200 | Sandwich Panel | DG | Stainless Steel Sheet Sandwich Panel, Fire Protective Rating: 2-hrs |  |  |  |  | 04 | Glass Wool (Fiberglass) | 08 | for Wall | 47 | w/ Accessories, Flashing |  |  | 33 | L11: 70mm≤THK<100mm; BOQ Specifications B02: THK=( )mm; UoM UoM1: M2; UoM UoM2: M2 | A05ZZ200 | A05ZZ200-00138
A05ZZ200-00139 | AR | A05 | Cladding Work | ZZ | - | 200 | Sandwich Panel | DG | Stainless Steel Sheet Sandwich Panel, Fire Protective Rating: 2-hrs |  |  |  |  | 04 | Glass Wool (Fiberglass) | 08 | for Wall | 47 | w/ Accessories, Flashing |  |  | 34 | L11: 100mm≤THK<150mm; BOQ Specifications B02: THK=( )mm; UoM UoM1: M2; UoM UoM2: M2 | A05ZZ200 | A05ZZ200-00139
A05ZZ200-00140 | AR | A05 | Cladding Work | ZZ | - | 200 | Sandwich Panel | DG | Stainless Steel Sheet Sandwich Panel, Fire Protective Rating: 2-hrs |  |  |  |  | 04 | Glass Wool (Fiberglass) | 08 | for Wall | 47 | w/ Accessories, Flashing |  |  | 35 | L11: 150mm≤THK; BOQ Specifications B02: THK=( )mm; UoM UoM1: M2; UoM UoM2: M2 | A05ZZ200 | A05ZZ200-00140
A05ZZ200-00141 | AR | A05 | Cladding Work | ZZ | - | 200 | Sandwich Panel | DG | Stainless Steel Sheet Sandwich Panel, Fire Protective Rating: 2-hrs |  |  |  |  | 04 | Glass Wool (Fiberglass) | 15 | for Roof | 47 | w/ Accessories, Flashing |  |  | 32 | L11: 50mm≤THK<70mm; BOQ Specifications B02: THK=( )mm; UoM UoM1: M2; UoM UoM2: M2 | A05ZZ200 | A05ZZ200-00141
A05ZZ200-00142 | AR | A05 | Cladding Work | ZZ | - | 200 | Sandwich Panel | DG | Stainless Steel Sheet Sandwich Panel, Fire Protective Rating: 2-hrs |  |  |  |  | 04 | Glass Wool (Fiberglass) | 15 | for Roof | 47 | w/ Accessories, Flashing |  |  | 33 | L11: 70mm≤THK<100mm; BOQ Specifications B02: THK=( )mm; UoM UoM1: M2; UoM UoM2: M2 | A05ZZ200 | A05ZZ200-00142
A05ZZ200-00143 | AR | A05 | Cladding Work | ZZ | - | 200 | Sandwich Panel | DG | Stainless Steel Sheet Sandwich Panel, Fire Protective Rating: 2-hrs |  |  |  |  | 04 | Glass Wool (Fiberglass) | 15 | for Roof | 47 | w/ Accessories, Flashing |  |  | 34 | L11: 100mm≤THK<150mm; BOQ Specifications B02: THK=( )mm; UoM UoM1: M2; UoM UoM2: M2 | A05ZZ200 | A05ZZ200-00143
A05ZZ200-00144 | AR | A05 | Cladding Work | ZZ | - | 200 | Sandwich Panel | DG | Stainless Steel Sheet Sandwich Panel, Fire Protective Rating: 2-hrs |  |  |  |  | 04 | Glass Wool (Fiberglass) | 15 | for Roof | 47 | w/ Accessories, Flashing |  |  | 35 | L11: 150mm≤THK; BOQ Specifications B02: THK=( )mm; UoM UoM1: M2; UoM UoM2: M2 | A05ZZ200 | A05ZZ200-00144
A05ZZ201-00001 | AR | A05 | Cladding Work | ZZ | - | 201 | FRP Translucent Panel w/ Accessories | [8 empty] | 08 | for Wall | 32 | w/ Accessories | [15 empty] | A05ZZ201 | A05ZZ201-00001 | bar: UoM UoM1 to UoM UoM2
A05ZZ201-00002 | AR | A05 | Cladding Work | ZZ | - | 201 | FRP Translucent Panel w/ Accessories | [8 empty] | 15 | for Roof | 32 | w/ Accessories | [15 empty] | A05ZZ201 | A05ZZ201-00002 | bar: UoM UoM1 to UoM UoM2
A05ZZ202-00001 | AR | A05 | Cladding Work | ZZ | - | 202 | Glass Panel | DH | Straight Type | [8 empty] | 48 | w/ Frame, Accessories | [15 empty] | A05ZZ202 | A05ZZ202-00001 | bar: UoM UoM1 to UoM UoM2
A05ZZ202-00002 | AR | A05 | Cladding Work | ZZ | - | 202 | Glass Panel | DJ | Curved Type | [8 empty] | 48 | w/ Frame, Accessories | [15 empty] | A05ZZ202 | A05ZZ202-00002 | bar: UoM UoM1 to UoM UoM2
A05ZZ203-00001 | AR | A05 | Cladding Work | ZZ | - | 203 | Fabric Roof | DK | Fabric Type | [6 empty] | 16 | for Car Parking Shelter | 32 | w/ Accessories | [15 empty] | A05ZZ203 | A05ZZ203-00001 | bar: UoM UoM1 to UoM UoM2
A05ZZ204-00001 | AR | A05 | Cladding Work | ZZ | - | 204 | Gutter | DL | Galvanized Steel Eave Gutter w/ Coating | [8 empty] | 32 | w/ Accessories |  |  |  | BOQ Specifications B02: THK=( )mm; UoM UoM1: M; UoM UoM2: M | A05ZZ204 | A05ZZ204-00001
A05ZZ204-00002 | AR | A05 | Cladding Work | ZZ | - | 204 | Gutter | DM | Galvanized Steel Valley Gutter w/ Coating | [8 empty] | 32 | w/ Accessories |  |  |  | BOQ Specifications B02: THK=( )mm; UoM UoM1: M; UoM UoM2: M | A05ZZ204 | A05ZZ204-00002
A05ZZ204-00003 | AR | A05 | Cladding Work | ZZ | - | 204 | Gutter | DN | Aluminum Eave Gutter w/ Coating | [8 empty] | 32 | w/ Accessories |  |  |  | BOQ Specifications B02: THK=( )mm; UoM UoM1: M; UoM UoM2: M | A05ZZ204 | A05ZZ204-00003
A05ZZ204-00004 | AR | A05 | Cladding Work | ZZ | - | 204 | Gutter | DP | Aluminum Valley Gutter w/ Coating | [8 empty] | 32 | w/ Accessories |  |  |  | BOQ Specifications B02: THK=( )mm; UoM UoM1: M; UoM UoM2: M | A05ZZ204 | A05ZZ204-00004
A06BB297-00001 | AR | A06 | Demolition Work | BB | Revamping Work | 297 | Demolition Work of Concrete Structure | [8 empty] | 18 | for Foundation & Structure(Reinforced) Demoliton | 56 | Including Scaffolding, Strutting, Disposal and Any Work to Complete The Work | [15 empty] | A06BB297 | A06BB297-00001 | bar: UoM UoM1 to UoM UoM2
A06BB298-00001 | AR | A06 | Demolition Work | BB | Revamping Work | 298 | Cutting and Breaking Reinforced Conc. | [8 empty] | 19 | for Floor Openings | 56 | Including Scaffolding, Strutting, Disposal and Any Work to Complete The Work | [15 empty] | A06BB298 | A06BB298-00001 | bar: UoM UoM1 to UoM UoM2
A06BB298-00002 | AR | A06 | Demolition Work | BB | Revamping Work | 298 | Cutting and Breaking Reinforced Conc. | [8 empty] | 20 | for Wall Openings | 56 | Including Scaffolding, Strutting, Disposal and Any Work to Complete The Work | [15 empty] | A06BB298 | A06BB298-00002 | bar: UoM UoM1 to UoM UoM2
A06BB299-00001 | AR | A06 | Demolition Work | BB | Revamping Work | 299 | Demolition Work of Masonry | [8 empty] | 21 | for Masonry Wall incl. Plastering, Any Type of Lining and etc. | 56 | Including Scaffolding, Strutting, Disposal and Any Work to Complete The Work | [15 empty] | A06BB299 | A06BB299-00001 | bar: UoM UoM1 to UoM UoM2
A06BB300-00001 | AR | A06 | Demolition Work | BB | Revamping Work | 300 | Demolition Work of Roof Waterproofing System | [8 empty] | 22 | for Roof Waterproofing System incl. Conc. Tile, Conc. Screed for Protection, Waterproofing Membrane, Rigid Insulation and etc. | 56 | Including Scaffolding, Strutting, Disposal and Any Work to Complete The Work | [15 empty] | A06BB300 | A06BB300-00001 | bar: UoM UoM1 to UoM UoM2
A06BB301-00001 | AR | A06 | Demolition Work | BB | Revamping Work | 301 | Demolition Work of Finishing Material | [8 empty] | 23 | for Existing Floor Finish incl. Flooring Tile, Mortar Bed and etc. | 56 | Including Scaffolding, Strutting, Disposal and Any Work to Complete The Work | [15 empty] | A06BB301 | A06BB301-00001 | bar: UoM UoM1 to UoM UoM2
A06BB301-00002 | AR | A06 | Demolition Work | BB | Revamping Work | 301 | Demolition Work of Finishing Material | [8 empty] | 24 | for Existing Wall Finish incl. Wall Tile, Plastering and etc. | 56 | Including Scaffolding, Strutting, Disposal and Any Work to Complete The Work | [15 empty] | A06BB301 | A06BB301-00002 | bar: UoM UoM1 to UoM UoM2
A06BB301-00003 | AR | A06 | Demolition Work | BB | Revamping Work | 301 | Demolition Work of Finishing Material | [8 empty] | 25 | for Existing False Ceiling System incl. Any Material of False Ceiling System | 56 | Including Scaffolding, Strutting, Disposal and Any Work to Complete The Work | [15 empty] | A06BB301 | A06BB301-00003 | bar: UoM UoM1 to UoM UoM2
A06BB302-00001 | AR | A06 | Demolition Work | BB | Revamping Work | 302 | Demolition Work of Door | [10 empty] | 56 | Including Scaffolding, Strutting, Disposal and Any Work to Complete The Work | [15 empty] | A06BB302 | A06BB302-00001 | bar: L11 to UoM UoM2
A06BB303-00001 | AR | A06 | Demolition Work | BB | Revamping Work | 303 | Demolition Work of Window | [10 empty] | 56 | Including Scaffolding, Strutting, Disposal and Any Work to Complete The Work | [15 empty] | A06BB303 | A06BB303-00001 | bar: L11 to UoM UoM2
A06BB304-00001 | AR | A06 | Demolition Work | BB | Revamping Work | 304 | Demolition Work of Cladding | [8 empty] | 26 | for Existing Roof Cladding | 56 | Including Scaffolding, Strutting, Disposal and Any Work to Complete The Work | [15 empty] | A06BB304 | A06BB304-00001 | bar: UoM UoM1 to UoM UoM2
A06BB304-00002 | AR | A06 | Demolition Work | BB | Revamping Work | 304 | Demolition Work of Cladding | [8 empty] | 27 | for Existing Wall Cladding | 56 | Including Scaffolding, Strutting, Disposal and Any Work to Complete The Work | [15 empty] | A06BB304 | A06BB304-00002 | bar: UoM UoM1 to UoM UoM2
A06BB305-00001 | AR | A06 | Demolition Work | BB | Revamping Work | 305 | Demolition Work of Fence & Gates | [10 empty] | 56 | Including Scaffolding, Strutting, Disposal and Any Work to Complete The Work | [15 empty] | A06BB305 | A06BB305-00001 | bar: UoM UoM1 to UoM UoM2
A06BC306-00001 | AR | A06 | Demolition Work | BC | Demolition Work | 306 | Demolition Work of RC Structure Building | [8 empty] | 28 | for All Structural and Architectural Components Below and Above Ground Level | 56 | Including Scaffolding, Strutting, Disposal and Any Work to Complete The Work |  |  |  | UoM UoM1: LOT; UoM UoM2: LOT | A06BC306 | A06BC306-00001
A06BC307-00001 | AR | A06 | Demolition Work | BC | Demolition Work | 307 | Demolition Work of Steel Structure Shelter | [8 empty] | 28 | for All Structural and Architectural Components Below and Above Ground Level | 56 | Including Scaffolding, Strutting, Disposal and Any Work to Complete The Work |  |  |  | UoM UoM1: LOT; UoM UoM2: LOT | A06BC307 | A06BC307-00001
F00ZZ000-00001 | FP | F00 | FP-Dummy | ZZ | - | 000 | - | [15 empty] | UoM UoM1: LOT; UoM UoM2: LOT | F00ZZ000 | F00ZZ000-00001
F01AA000-00001 | FP | F01 | Building/Shelter Fire Proofing Work | AA | Dense Concrete | 000 | - | 01 | 0.5 hr. rating (UL 1709) | [13 empty] | BOQ Specifications B01: Material: ( ); BOQ Specifications B02: THK=( )mm; UoM UoM1: M3; UoM UoM2: M3 | F01AA000 | F01AA000-00001
F01AA000-00002 | FP | F01 | Building/Shelter Fire Proofing Work | AA | Dense Concrete | 000 | - | 02 | 1 hr. rating (UL 1709) | [13 empty] | BOQ Specifications B01: Material: ( ); BOQ Specifications B02: THK=( )mm; UoM UoM1: M3; UoM UoM2: M3 | F01AA000 | F01AA000-00002
F01AA000-00003 | FP | F01 | Building/Shelter Fire Proofing Work | AA | Dense Concrete | 000 | - | 03 | 1.5 hr. rating (UL 1709) | [13 empty] | BOQ Specifications B01: Material: ( ); BOQ Specifications B02: THK=( )mm; UoM UoM1: M3; UoM UoM2: M3 | F01AA000 | F01AA000-00003
F01AA000-00004 | FP | F01 | Building/Shelter Fire Proofing Work | AA | Dense Concrete | 000 | - | 04 | 2 hr. rating (UL 1709) | [13 empty] | BOQ Specifications B01: Material: ( ); BOQ Specifications B02: THK=( )mm; UoM UoM1: M3; UoM UoM2: M3 | F01AA000 | F01AA000-00004
F01AA000-00005 | FP | F01 | Building/Shelter Fire Proofing Work | AA | Dense Concrete | 000 | - | 05 | 2.5 hr. rating (UL 1709) | [13 empty] | BOQ Specifications B01: Material: ( ); BOQ Specifications B02: THK=( )mm; UoM UoM1: M3; UoM UoM2: M3 | F01AA000 | F01AA000-00005
F01AA000-00006 | FP | F01 | Building/Shelter Fire Proofing Work | AA | Dense Concrete | 000 | - | 06 | 3 hr. rating (UL 1709) | [13 empty] | BOQ Specifications B01: Material: ( ); BOQ Specifications B02: THK=( )mm; UoM UoM1: M3; UoM UoM2: M3 | F01AA000 | F01AA000-00006
F01AA000-00007 | FP | F01 | Building/Shelter Fire Proofing Work | AA | Dense Concrete | 000 | - | 07 | 3.5 hr. rating (UL 1709) | [13 empty] | BOQ Specifications B01: Material: ( ); BOQ Specifications B02: THK=( )mm; UoM UoM1: M3; UoM UoM2: M3 | F01AA000 | F01AA000-00007
F01AA000-00008 | FP | F01 | Building/Shelter Fire Proofing Work | AA | Dense Concrete | 000 | - | 08 | 4 hr. rating (UL 1709) | [13 empty] | BOQ Specifications B01: Material: ( ); BOQ Specifications B02: THK=( )mm; UoM UoM1: M3; UoM UoM2: M3 | F01AA000 | F01AA000-00008
F01AA000-00009 | FP | F01 | Building/Shelter Fire Proofing Work | AA | Dense Concrete | 000 | - | 09 | Others (UL1709 rating) | [13 empty] | BOQ Specifications B01: Material: ( ); BOQ Specifications B02: THK=( )mm; UoM UoM1: M3; UoM UoM2: M3 | F01AA000 | F01AA000-00009
F01AB000-00001 | FP | F01 | Building/Shelter Fire Proofing Work | AB | Lightweight Cementitious | 000 | - | 01 | 0.5 hr. rating (UL 1709) | [13 empty] | BOQ Specifications B01: Material: ( ); BOQ Specifications B02: THK=( )mm; UoM UoM1: M2; UoM UoM2: M2 | F01AB000 | F01AB000-00001
F01AB000-00002 | FP | F01 | Building/Shelter Fire Proofing Work | AB | Lightweight Cementitious | 000 | - | 02 | 1 hr. rating (UL 1709) | [13 empty] | BOQ Specifications B01: Material: ( ); BOQ Specifications B02: THK=( )mm; UoM UoM1: M2; UoM UoM2: M2 | F01AB000 | F01AB000-00002
F01AB000-00003 | FP | F01 | Building/Shelter Fire Proofing Work | AB | Lightweight Cementitious | 000 | - | 03 | 1.5 hr. rating (UL 1709) | [13 empty] | BOQ Specifications B01: Material: ( ); BOQ Specifications B02: THK=( )mm; UoM UoM1: M2; UoM UoM2: M2 | F01AB000 | F01AB000-00003
F01AB000-00004 | FP | F01 | Building/Shelter Fire Proofing Work | AB | Lightweight Cementitious | 000 | - | 04 | 2 hr. rating (UL 1709) | [13 empty] | BOQ Specifications B01: Material: ( ); BOQ Specifications B02: THK=( )mm; UoM UoM1: M2; UoM UoM2: M2 | F01AB000 | F01AB000-00004
F01AB000-00005 | FP | F01 | Building/Shelter Fire Proofing Work | AB | Lightweight Cementitious | 000 | - | 05 | 2.5 hr. rating (UL 1709) | [13 empty] | BOQ Specifications B01: Material: ( ); BOQ Specifications B02: THK=( )mm; UoM UoM1: M2; UoM UoM2: M2 | F01AB000 | F01AB000-00005
F01AB000-00006 | FP | F01 | Building/Shelter Fire Proofing Work | AB | Lightweight Cementitious | 000 | - | 06 | 3 hr. rating (UL 1709) | [13 empty] | BOQ Specifications B01: Material: ( ); BOQ Specifications B02: THK=( )mm; UoM UoM1: M2; UoM UoM2: M2 | F01AB000 | F01AB000-00006
F01AB000-00007 | FP | F01 | Building/Shelter Fire Proofing Work | AB | Lightweight Cementitious | 000 | - | 07 | 3.5 hr. rating (UL 1709) | [13 empty] | BOQ Specifications B01: Material: ( ); BOQ Specifications B02: THK=( )mm; UoM UoM1: M2; UoM UoM2: M2 | F01AB000 | F01AB000-00007
F01AB000-00008 | FP | F01 | Building/Shelter Fire Proofing Work | AB | Lightweight Cementitious | 000 | - | 08 | 4 hr. rating (UL 1709) | [13 empty] | BOQ Specifications B01: Material: ( ); BOQ Specifications B02: THK=( )mm; UoM UoM1: M2; UoM UoM2: M2 | F01AB000 | F01AB000-00008
F01AB000-00009 | FP | F01 | Building/Shelter Fire Proofing Work | AB | Lightweight Cementitious | 000 | - | 09 | Others (UL1709 rating) | [13 empty] | BOQ Specifications B01: Material: ( ); BOQ Specifications B02: THK=( )mm; UoM UoM1: M2; UoM UoM2: M2 | F01AB000 | F01AB000-00009
F01AC000-00001 | FP | F01 | Building/Shelter Fire Proofing Work | AC | Intumescent Coating Type | 000 | - | 01 | 0.5 hr. rating (UL 1709) | [13 empty] | BOQ Specifications B01: Material: ( ); BOQ Specifications B02: DFT=( )㎛; UoM UoM1: M2; UoM UoM2: M2 | F01AC000 | F01AC000-00001
F01AC000-00002 | FP | F01 | Building/Shelter Fire Proofing Work | AC | Intumescent Coating Type | 000 | - | 02 | 1 hr. rating (UL 1709) | [13 empty] | BOQ Specifications B01: Material: ( ); BOQ Specifications B02: DFT=( )㎛; UoM UoM1: M2; UoM UoM2: M2 | F01AC000 | F01AC000-00002
F01AC000-00003 | FP | F01 | Building/Shelter Fire Proofing Work | AC | Intumescent Coating Type | 000 | - | 03 | 1.5 hr. rating (UL 1709) | [13 empty] | BOQ Specifications B01: Material: ( ); BOQ Specifications B02: DFT=( )㎛; UoM UoM1: M2; UoM UoM2: M2 | F01AC000 | F01AC000-00003
F01AC000-00004 | FP | F01 | Building/Shelter Fire Proofing Work | AC | Intumescent Coating Type | 000 | - | 04 | 2 hr. rating (UL 1709) | [13 empty] | BOQ Specifications B01: Material: ( ); BOQ Specifications B02: DFT=( )㎛; UoM UoM1: M2; UoM UoM2: M2 | F01AC000 | F01AC000-00004
F01AC000-00005 | FP | F01 | Building/Shelter Fire Proofing Work | AC | Intumescent Coating Type | 000 | - | 05 | 2.5 hr. rating (UL 1709) | [13 empty] | BOQ Specifications B01: Material: ( ); BOQ Specifications B02: DFT=( )㎛; UoM UoM1: M2; UoM UoM2: M2 | F01AC000 | F01AC000-00005
F01AC000-00006 | FP | F01 | Building/Shelter Fire Proofing Work | AC | Intumescent Coating Type | 000 | - | 06 | 3 hr. rating (UL 1709) | [13 empty] | BOQ Specifications B01: Material: ( ); BOQ Specifications B02: DFT=( )㎛; UoM UoM1: M2; UoM UoM2: M2 | F01AC000 | F01AC000-00006
F01AC000-00007 | FP | F01 | Building/Shelter Fire Proofing Work | AC | Intumescent Coating Type | 000 | - | 07 | 3.5 hr. rating (UL 1709) | [13 empty] | BOQ Specifications B01: Material: ( ); BOQ Specifications B02: DFT=( )㎛; UoM UoM1: M2; UoM UoM2: M2 | F01AC000 | F01AC000-00007
F01AC000-00008 | FP | F01 | Building/Shelter Fire Proofing Work | AC | Intumescent Coating Type | 000 | - | 08 | 4 hr. rating (UL 1709) | [13 empty] | BOQ Specifications B01: Material: ( ); BOQ Specifications B02: DFT=( )㎛; UoM UoM1: M2; UoM UoM2: M2 | F01AC000 | F01AC000-00008
F01AC000-00009 | FP | F01 | Building/Shelter Fire Proofing Work | AC | Intumescent Coating Type | 000 | - | 10 | 0.5 hr. rating (UL 263) | [13 empty] | BOQ Specifications B01: Material: ( ); BOQ Specifications B02: DFT=( )㎛; UoM UoM1: M2; UoM UoM2: M2 | F01AC000 | F01AC000-00009
F01AC000-00010 | FP | F01 | Building/Shelter Fire Proofing Work | AC | Intumescent Coating Type | 000 | - | 11 | 1 hr. rating (UL 263) | [13 empty] | BOQ Specifications B01: Material: ( ); BOQ Specifications B02: DFT=( )㎛; UoM UoM1: M2; UoM UoM2: M2 | F01AC000 | F01AC000-00010
F01AC000-00011 | FP | F01 | Building/Shelter Fire Proofing Work | AC | Intumescent Coating Type | 000 | - | 12 | 1.5 hr. rating (UL 263) | [13 empty] | BOQ Specifications B01: Material: ( ); BOQ Specifications B02: DFT=( )㎛; UoM UoM1: M2; UoM UoM2: M2 | F01AC000 | F01AC000-00011
F01AC000-00012 | FP | F01 | Building/Shelter Fire Proofing Work | AC | Intumescent Coating Type | 000 | - | 13 | 2 hr. rating (UL 263) | [13 empty] | BOQ Specifications B01: Material: ( ); BOQ Specifications B02: DFT=( )㎛; UoM UoM1: M2; UoM UoM2: M2 | F01AC000 | F01AC000-00012
F01AC000-00013 | FP | F01 | Building/Shelter Fire Proofing Work | AC | Intumescent Coating Type | 000 | - | 14 | 2.5 hr. rating (UL 263) | [13 empty] | BOQ Specifications B01: Material: ( ); BOQ Specifications B02: DFT=( )㎛; UoM UoM1: M2; UoM UoM2: M2 | F01AC000 | F01AC000-00013
F01AC000-00014 | FP | F01 | Building/Shelter Fire Proofing Work | AC | Intumescent Coating Type | 000 | - | 15 | 3 hr. rating (UL 263) | [13 empty] | BOQ Specifications B01: Material: ( ); BOQ Specifications B02: DFT=( )㎛; UoM UoM1: M2; UoM UoM2: M2 | F01AC000 | F01AC000-00014
F01AC000-00015 | FP | F01 | Building/Shelter Fire Proofing Work | AC | Intumescent Coating Type | 000 | - | 16 | 3.5 hr. rating (UL 263) | [13 empty] | BOQ Specifications B01: Material: ( ); BOQ Specifications B02: DFT=( )㎛; UoM UoM1: M2; UoM UoM2: M2 | F01AC000 | F01AC000-00015
F01AC000-00016 | FP | F01 | Building/Shelter Fire Proofing Work | AC | Intumescent Coating Type | 000 | - | 17 | 4 hr. rating (UL 263) | [13 empty] | BOQ Specifications B01: Material: ( ); BOQ Specifications B02: DFT=( )㎛; UoM UoM1: M2; UoM UoM2: M2 | F01AC000 | F01AC000-00016
F01AC000-00017 | FP | F01 | Building/Shelter Fire Proofing Work | AC | Intumescent Coating Type | 000 | - | 18 | Others (UL263 rating) | [13 empty] | BOQ Specifications B01: Material: ( ); BOQ Specifications B02: DFT=( )㎛; UoM UoM1: M2; UoM UoM2: M2 | F01AC000 | F01AC000-00017
F01AC000-00018 | FP | F01 | Building/Shelter Fire Proofing Work | AC | Intumescent Coating Type | 000 | - | 09 | Others (UL1709 rating) | [13 empty] | BOQ Specifications B01: Material: ( ); BOQ Specifications B02: DFT=( )㎛; UoM UoM1: M2; UoM UoM2: M2 | F01AC000 | F01AC000-00018
F01AD000-00001 | FP | F01 | Building/Shelter Fire Proofing Work | AD | Top Coat for Cementitious Fire Proofing | 000 | - | [15 empty] | BOQ Specifications B01: Material: ( ); BOQ Specifications B02: DFT=( )㎛; UoM UoM1: M2; UoM UoM2: M2 | F01AD000 | F01AD000-00001
F02AA000-00001 | FP | F02 | Pipe Rack/Equipment Steel Structure Fire Proofing Work | AA | Dense Concrete | 000 | - | 01 | 0.5 hr. rating (UL 1709) | [13 empty] | BOQ Specifications B01: Material: ( ); BOQ Specifications B02: THK=( )mm; UoM UoM1: M3; UoM UoM2: M3 | F02AA000 | F02AA000-00001
F02AA000-00002 | FP | F02 | Pipe Rack/Equipment Steel Structure Fire Proofing Work | AA | Dense Concrete | 000 | - | 02 | 1 hr. rating (UL 1709) | [13 empty] | BOQ Specifications B01: Material: ( ); BOQ Specifications B02: THK=( )mm; UoM UoM1: M3; UoM UoM2: M3 | F02AA000 | F02AA000-00002
F02AA000-00003 | FP | F02 | Pipe Rack/Equipment Steel Structure Fire Proofing Work | AA | Dense Concrete | 000 | - | 03 | 1.5 hr. rating (UL 1709) | [13 empty] | BOQ Specifications B01: Material: ( ); BOQ Specifications B02: THK=( )mm; UoM UoM1: M3; UoM UoM2: M3 | F02AA000 | F02AA000-00003
F02AA000-00004 | FP | F02 | Pipe Rack/Equipment Steel Structure Fire Proofing Work | AA | Dense Concrete | 000 | - | 04 | 2 hr. rating (UL 1709) | [13 empty] | BOQ Specifications B01: Material: ( ); BOQ Specifications B02: THK=( )mm; UoM UoM1: M3; UoM UoM2: M3 | F02AA000 | F02AA000-00004
F02AA000-00005 | FP | F02 | Pipe Rack/Equipment Steel Structure Fire Proofing Work | AA | Dense Concrete | 000 | - | 05 | 2.5 hr. rating (UL 1709) | [13 empty] | BOQ Specifications B01: Material: ( ); BOQ Specifications B02: THK=( )mm; UoM UoM1: M3; UoM UoM2: M3 | F02AA000 | F02AA000-00005
F02AA000-00006 | FP | F02 | Pipe Rack/Equipment Steel Structure Fire Proofing Work | AA | Dense Concrete | 000 | - | 06 | 3 hr. rating (UL 1709) | [13 empty] | BOQ Specifications B01: Material: ( ); BOQ Specifications B02: THK=( )mm; UoM UoM1: M3; UoM UoM2: M3 | F02AA000 | F02AA000-00006
F02AA000-00007 | FP | F02 | Pipe Rack/Equipment Steel Structure Fire Proofing Work | AA | Dense Concrete | 000 | - | 07 | 3.5 hr. rating (UL 1709) | [13 empty] | BOQ Specifications B01: Material: ( ); BOQ Specifications B02: THK=( )mm; UoM UoM1: M3; UoM UoM2: M3 | F02AA000 | F02AA000-00007
F02AA000-00008 | FP | F02 | Pipe Rack/Equipment Steel Structure Fire Proofing Work | AA | Dense Concrete | 000 | - | 08 | 4 hr. rating (UL 1709) | [13 empty] | BOQ Specifications B01: Material: ( ); BOQ Specifications B02: THK=( )mm; UoM UoM1: M3; UoM UoM2: M3 | F02AA000 | F02AA000-00008
F02AA000-00009 | FP | F02 | Pipe Rack/Equipment Steel Structure Fire Proofing Work | AA | Dense Concrete | 000 | - | 09 | Others (UL1709 rating) | [13 empty] | BOQ Specifications B01: Material: ( ); BOQ Specifications B02: THK=( )mm; UoM UoM1: M3; UoM UoM2: M3 | F02AA000 | F02AA000-00009
F02AB000-00001 | FP | F02 | Pipe Rack/Equipment Steel Structure Fire Proofing Work | AB | Lightweight Cementitious | 000 | - | 01 | 0.5 hr. rating (UL 1709) | [13 empty] | BOQ Specifications B01: Material: ( ); BOQ Specifications B02: THK=( )mm; UoM UoM1: M2; UoM UoM2: M2 | F02AB000 | F02AB000-00001
F02AB000-00002 | FP | F02 | Pipe Rack/Equipment Steel Structure Fire Proofing Work | AB | Lightweight Cementitious | 000 | - | 02 | 1 hr. rating (UL 1709) | [13 empty] | BOQ Specifications B01: Material: ( ); BOQ Specifications B02: THK=( )mm; UoM UoM1: M2; UoM UoM2: M2 | F02AB000 | F02AB000-00002
F02AB000-00003 | FP | F02 | Pipe Rack/Equipment Steel Structure Fire Proofing Work | AB | Lightweight Cementitious | 000 | - | 03 | 1.5 hr. rating (UL 1709) | [13 empty] | BOQ Specifications B01: Material: ( ); BOQ Specifications B02: THK=( )mm; UoM UoM1: M2; UoM UoM2: M2 | F02AB000 | F02AB000-00003
F02AB000-00004 | FP | F02 | Pipe Rack/Equipment Steel Structure Fire Proofing Work | AB | Lightweight Cementitious | 000 | - | 04 | 2 hr. rating (UL 1709) | [13 empty] | BOQ Specifications B01: Material: ( ); BOQ Specifications B02: THK=( )mm; UoM UoM1: M2; UoM UoM2: M2 | F02AB000 | F02AB000-00004
F02AB000-00005 | FP | F02 | Pipe Rack/Equipment Steel Structure Fire Proofing Work | AB | Lightweight Cementitious | 000 | - | 05 | 2.5 hr. rating (UL 1709) | [13 empty] | BOQ Specifications B01: Material: ( ); BOQ Specifications B02: THK=( )mm; UoM UoM1: M2; UoM UoM2: M2 | F02AB000 | F02AB000-00005
F02AB000-00006 | FP | F02 | Pipe Rack/Equipment Steel Structure Fire Proofing Work | AB | Lightweight Cementitious | 000 | - | 06 | 3 hr. rating (UL 1709) | [13 empty] | BOQ Specifications B01: Material: ( ); BOQ Specifications B02: THK=( )mm; UoM UoM1: M2; UoM UoM2: M2 | F02AB000 | F02AB000-00006
F02AB000-00007 | FP | F02 | Pipe Rack/Equipment Steel Structure Fire Proofing Work | AB | Lightweight Cementitious | 000 | - | 07 | 3.5 hr. rating (UL 1709) | [13 empty] | BOQ Specifications B01: Material: ( ); BOQ Specifications B02: THK=( )mm; UoM UoM1: M2; UoM UoM2: M2 | F02AB000 | F02AB000-00007
F02AB000-00008 | FP | F02 | Pipe Rack/Equipment Steel Structure Fire Proofing Work | AB | Lightweight Cementitious | 000 | - | 08 | 4 hr. rating (UL 1709) | [13 empty] | BOQ Specifications B01: Material: ( ); BOQ Specifications B02: THK=( )mm; UoM UoM1: M2; UoM UoM2: M2 | F02AB000 | F02AB000-00008
F02AB000-00009 | FP | F02 | Pipe Rack/Equipment Steel Structure Fire Proofing Work | AB | Lightweight Cementitious | 000 | - | 09 | Others (UL1709 rating) | [13 empty] | BOQ Specifications B01: Material: ( ); BOQ Specifications B02: THK=( )mm; UoM UoM1: M2; UoM UoM2: M2 | F02AB000 | F02AB000-00009
F02AC000-00001 | FP | F02 | Pipe Rack/Equipment Steel Structure Fire Proofing Work | AC | Intumescent Coating Type | 000 | - | 01 | 0.5 hr. rating (UL 1709) | [13 empty] | BOQ Specifications B01: Material: ( ); BOQ Specifications B02: DFT=( )㎛; UoM UoM1: M2; UoM UoM2: M2 | F02AC000 | F02AC000-00001
F02AC000-00002 | FP | F02 | Pipe Rack/Equipment Steel Structure Fire Proofing Work | AC | Intumescent Coating Type | 000 | - | 02 | 1 hr. rating (UL 1709) | [13 empty] | BOQ Specifications B01: Material: ( ); BOQ Specifications B02: DFT=( )㎛; UoM UoM1: M2; UoM UoM2: M2 | F02AC000 | F02AC000-00002
F02AC000-00003 | FP | F02 | Pipe Rack/Equipment Steel Structure Fire Proofing Work | AC | Intumescent Coating Type | 000 | - | 03 | 1.5 hr. rating (UL 1709) | [13 empty] | BOQ Specifications B01: Material: ( ); BOQ Specifications B02: DFT=( )㎛; UoM UoM1: M2; UoM UoM2: M2 | F02AC000 | F02AC000-00003
F02AC000-00004 | FP | F02 | Pipe Rack/Equipment Steel Structure Fire Proofing Work | AC | Intumescent Coating Type | 000 | - | 04 | 2 hr. rating (UL 1709) | [13 empty] | BOQ Specifications B01: Material: ( ); BOQ Specifications B02: DFT=( )㎛; UoM UoM1: M2; UoM UoM2: M2 | F02AC000 | F02AC000-00004
F02AC000-00005 | FP | F02 | Pipe Rack/Equipment Steel Structure Fire Proofing Work | AC | Intumescent Coating Type | 000 | - | 05 | 2.5 hr. rating (UL 1709) | [13 empty] | BOQ Specifications B01: Material: ( ); BOQ Specifications B02: DFT=( )㎛; UoM UoM1: M2; UoM UoM2: M2 | F02AC000 | F02AC000-00005
F02AC000-00006 | FP | F02 | Pipe Rack/Equipment Steel Structure Fire Proofing Work | AC | Intumescent Coating Type | 000 | - | 06 | 3 hr. rating (UL 1709) | [13 empty] | BOQ Specifications B01: Material: ( ); BOQ Specifications B02: DFT=( )㎛; UoM UoM1: M2; UoM UoM2: M2 | F02AC000 | F02AC000-00006
F02AC000-00007 | FP | F02 | Pipe Rack/Equipment Steel Structure Fire Proofing Work | AC | Intumescent Coating Type | 000 | - | 07 | 3.5 hr. rating (UL 1709) | [13 empty] | BOQ Specifications B01: Material: ( ); BOQ Specifications B02: DFT=( )㎛; UoM UoM1: M2; UoM UoM2: M2 | F02AC000 | F02AC000-00007
F02AC000-00008 | FP | F02 | Pipe Rack/Equipment Steel Structure Fire Proofing Work | AC | Intumescent Coating Type | 000 | - | 08 | 4 hr. rating (UL 1709) | [13 empty] | BOQ Specifications B01: Material: ( ); BOQ Specifications B02: DFT=( )㎛; UoM UoM1: M2; UoM UoM2: M2 | F02AC000 | F02AC000-00008
F02AC000-00009 | FP | F02 | Pipe Rack/Equipment Steel Structure Fire Proofing Work | AC | Intumescent Coating Type | 000 | - | 09 | Others (UL1709 rating) | [13 empty] | BOQ Specifications B01: Material: ( ); BOQ Specifications B02: DFT=( )㎛; UoM UoM1: M2; UoM UoM2: M2 | F02AC000 | F02AC000-00009
F02AD000-00001 | FP | F02 | Pipe Rack/Equipment Steel Structure Fire Proofing Work | AD | Top Coat for Cementitious Fire Proofing | 000 | - | [15 empty] | BOQ Specifications B01: Material: ( ); BOQ Specifications B02: DFT=( )㎛; UoM UoM1: M2; UoM UoM2: M2 | F02AD000 | F02AD000-00001
F03AA000-00001 | FP | F03 | Equipment Fire Proofing Work | AA | Dense Concrete | 000 | - | 01 | 0.5 hr. rating (UL 1709) | [13 empty] | BOQ Specifications B01: Material: ( ); BOQ Specifications B02: THK=( )mm; UoM UoM1: M3; UoM UoM2: M3 | F03AA000 | F03AA000-00001
F03AA000-00002 | FP | F03 | Equipment Fire Proofing Work | AA | Dense Concrete | 000 | - | 02 | 1 hr. rating (UL 1709) | [13 empty] | BOQ Specifications B01: Material: ( ); BOQ Specifications B02: THK=( )mm; UoM UoM1: M3; UoM UoM2: M3 | F03AA000 | F03AA000-00002
F03AA000-00003 | FP | F03 | Equipment Fire Proofing Work | AA | Dense Concrete | 000 | - | 03 | 1.5 hr. rating (UL 1709) | [13 empty] | BOQ Specifications B01: Material: ( ); BOQ Specifications B02: THK=( )mm; UoM UoM1: M3; UoM UoM2: M3 | F03AA000 | F03AA000-00003
F03AA000-00004 | FP | F03 | Equipment Fire Proofing Work | AA | Dense Concrete | 000 | - | 04 | 2 hr. rating (UL 1709) | [13 empty] | BOQ Specifications B01: Material: ( ); BOQ Specifications B02: THK=( )mm; UoM UoM1: M3; UoM UoM2: M3 | F03AA000 | F03AA000-00004
F03AA000-00005 | FP | F03 | Equipment Fire Proofing Work | AA | Dense Concrete | 000 | - | 05 | 2.5 hr. rating (UL 1709) | [13 empty] | BOQ Specifications B01: Material: ( ); BOQ Specifications B02: THK=( )mm; UoM UoM1: M3; UoM UoM2: M3 | F03AA000 | F03AA000-00005
F03AA000-00006 | FP | F03 | Equipment Fire Proofing Work | AA | Dense Concrete | 000 | - | 06 | 3 hr. rating (UL 1709) | [13 empty] | BOQ Specifications B01: Material: ( ); BOQ Specifications B02: THK=( )mm; UoM UoM1: M3; UoM UoM2: M3 | F03AA000 | F03AA000-00006
F03AA000-00007 | FP | F03 | Equipment Fire Proofing Work | AA | Dense Concrete | 000 | - | 07 | 3.5 hr. rating (UL 1709) | [13 empty] | BOQ Specifications B01: Material: ( ); BOQ Specifications B02: THK=( )mm; UoM UoM1: M3; UoM UoM2: M3 | F03AA000 | F03AA000-00007
F03AA000-00008 | FP | F03 | Equipment Fire Proofing Work | AA | Dense Concrete | 000 | - | 08 | 4 hr. rating (UL 1709) | [13 empty] | BOQ Specifications B01: Material: ( ); BOQ Specifications B02: THK=( )mm; UoM UoM1: M3; UoM UoM2: M3 | F03AA000 | F03AA000-00008
F03AA000-00009 | FP | F03 | Equipment Fire Proofing Work | AA | Dense Concrete | 000 | - | 09 | Others (UL1709 rating) | [13 empty] | BOQ Specifications B01: Material: ( ); BOQ Specifications B02: THK=( )mm; UoM UoM1: M3; UoM UoM2: M3 | F03AA000 | F03AA000-00009
F03AB000-00001 | FP | F03 | Equipment Fire Proofing Work | AB | Lightweight Cementitious | 000 | - | 01 | 0.5 hr. rating (UL 1709) | [13 empty] | BOQ Specifications B01: Material: ( ); BOQ Specifications B02: THK=( )mm; UoM UoM1: M2; UoM UoM2: M2 | F03AB000 | F03AB000-00001
F03AB000-00002 | FP | F03 | Equipment Fire Proofing Work | AB | Lightweight Cementitious | 000 | - | 02 | 1 hr. rating (UL 1709) | [13 empty] | BOQ Specifications B01: Material: ( ); BOQ Specifications B02: THK=( )mm; UoM UoM1: M2; UoM UoM2: M2 | F03AB000 | F03AB000-00002
F03AB000-00003 | FP | F03 | Equipment Fire Proofing Work | AB | Lightweight Cementitious | 000 | - | 03 | 1.5 hr. rating (UL 1709) | [13 empty] | BOQ Specifications B01: Material: ( ); BOQ Specifications B02: THK=( )mm; UoM UoM1: M2; UoM UoM2: M2 | F03AB000 | F03AB000-00003
F03AB000-00004 | FP | F03 | Equipment Fire Proofing Work | AB | Lightweight Cementitious | 000 | - | 04 | 2 hr. rating (UL 1709) | [13 empty] | BOQ Specifications B01: Material: ( ); BOQ Specifications B02: THK=( )mm; UoM UoM1: M2; UoM UoM2: M2 | F03AB000 | F03AB000-00004
F03AB000-00005 | FP | F03 | Equipment Fire Proofing Work | AB | Lightweight Cementitious | 000 | - | 05 | 2.5 hr. rating (UL 1709) | [13 empty] | BOQ Specifications B01: Material: ( ); BOQ Specifications B02: THK=( )mm; UoM UoM1: M2; UoM UoM2: M2 | F03AB000 | F03AB000-00005
F03AB000-00006 | FP | F03 | Equipment Fire Proofing Work | AB | Lightweight Cementitious | 000 | - | 06 | 3 hr. rating (UL 1709) | [13 empty] | BOQ Specifications B01: Material: ( ); BOQ Specifications B02: THK=( )mm; UoM UoM1: M2; UoM UoM2: M2 | F03AB000 | F03AB000-00006
F03AB000-00007 | FP | F03 | Equipment Fire Proofing Work | AB | Lightweight Cementitious | 000 | - | 07 | 3.5 hr. rating (UL 1709) | [13 empty] | BOQ Specifications B01: Material: ( ); BOQ Specifications B02: THK=( )mm; UoM UoM1: M2; UoM UoM2: M2 | F03AB000 | F03AB000-00007
F03AB000-00008 | FP | F03 | Equipment Fire Proofing Work | AB | Lightweight Cementitious | 000 | - | 08 | 4 hr. rating (UL 1709) | [13 empty] | BOQ Specifications B01: Material: ( ); BOQ Specifications B02: THK=( )mm; UoM UoM1: M2; UoM UoM2: M2 | F03AB000 | F03AB000-00008
F03AB000-00009 | FP | F03 | Equipment Fire Proofing Work | AB | Lightweight Cementitious | 000 | - | 09 | Others (UL1709 rating) | [13 empty] | BOQ Specifications B01: Material: ( ); BOQ Specifications B02: THK=( )mm; UoM UoM1: M2; UoM UoM2: M2 | F03AB000 | F03AB000-00009
F03AD000-00001 | FP | F03 | Equipment Fire Proofing Work | AD | Top Coat for Cementitious Fire Proofing | 000 | - | [15 empty] | BOQ Specifications B01: Material: ( ); BOQ Specifications B02: DFT=( )㎛; UoM UoM1: M2; UoM UoM2: M2 | F03AD000 | F03AD000-00001
F03AE000-00001 | FP | F03 | Equipment Fire Proofing Work | AE | Epoxy Based Intumescent Coating Type | 000 | - | 01 | 0.5 hr. rating (UL 1709) | [13 empty] | BOQ Specifications B01: Material: ( ); BOQ Specifications B02: DFT=( )㎛; UoM UoM1: M2; UoM UoM2: M2 | F03AE000 | F03AE000-00001
F03AE000-00002 | FP | F03 | Equipment Fire Proofing Work | AE | Epoxy Based Intumescent Coating Type | 000 | - | 02 | 1 hr. rating (UL 1709) | [13 empty] | BOQ Specifications B01: Material: ( ); BOQ Specifications B02: DFT=( )㎛; UoM UoM1: M2; UoM UoM2: M2 | F03AE000 | F03AE000-00002
F03AE000-00003 | FP | F03 | Equipment Fire Proofing Work | AE | Epoxy Based Intumescent Coating Type | 000 | - | 03 | 1.5 hr. rating (UL 1709) | [13 empty] | BOQ Specifications B01: Material: ( ); BOQ Specifications B02: DFT=( )㎛; UoM UoM1: M2; UoM UoM2: M2 | F03AE000 | F03AE000-00003
F03AE000-00004 | FP | F03 | Equipment Fire Proofing Work | AE | Epoxy Based Intumescent Coating Type | 000 | - | 04 | 2 hr. rating (UL 1709) | [13 empty] | BOQ Specifications B01: Material: ( ); BOQ Specifications B02: DFT=( )㎛; UoM UoM1: M2; UoM UoM2: M2 | F03AE000 | F03AE000-00004
F03AE000-00005 | FP | F03 | Equipment Fire Proofing Work | AE | Epoxy Based Intumescent Coating Type | 000 | - | 05 | 2.5 hr. rating (UL 1709) | [13 empty] | BOQ Specifications B01: Material: ( ); BOQ Specifications B02: DFT=( )㎛; UoM UoM1: M2; UoM UoM2: M2 | F03AE000 | F03AE000-00005
F03AE000-00006 | FP | F03 | Equipment Fire Proofing Work | AE | Epoxy Based Intumescent Coating Type | 000 | - | 06 | 3 hr. rating (UL 1709) | [13 empty] | BOQ Specifications B01: Material: ( ); BOQ Specifications B02: DFT=( )㎛; UoM UoM1: M2; UoM UoM2: M2 | F03AE000 | F03AE000-00006
F03AE000-00007 | FP | F03 | Equipment Fire Proofing Work | AE | Epoxy Based Intumescent Coating Type | 000 | - | 07 | 3.5 hr. rating (UL 1709) | [13 empty] | BOQ Specifications B01: Material: ( ); BOQ Specifications B02: DFT=( )㎛; UoM UoM1: M2; UoM UoM2: M2 | F03AE000 | F03AE000-00007
F03AE000-00008 | FP | F03 | Equipment Fire Proofing Work | AE | Epoxy Based Intumescent Coating Type | 000 | - | 08 | 4 hr. rating (UL 1709) | [13 empty] | BOQ Specifications B01: Material: ( ); BOQ Specifications B02: DFT=( )㎛; UoM UoM1: M2; UoM UoM2: M2 | F03AE000 | F03AE000-00008
F03AE000-00009 | FP | F03 | Equipment Fire Proofing Work | AE | Epoxy Based Intumescent Coating Type | 000 | - | 09 | Others (UL1709 rating) | [13 empty] | BOQ Specifications B01: Material: ( ); BOQ Specifications B02: DFT=( )㎛; UoM UoM1: M2; UoM UoM2: M2 | F03AE000 | F03AE000-00009
S00ZZ000-00001 | SS | S00 | SS-Dummy | ZZ | - | 000 | - | [15 empty] | UoM UoM1: LOT; UoM UoM2: LOT | S00ZZ000 | S00ZZ000-00001
S01AA001-00001 | SS | S01 | Main Steel Structure Fabrication Work | AA | Shelter/Building | 001 | Heavy Steel - Standard (Weight≥90KG/M) | [15 empty] | BOQ Specifications B05: Material: ( ); UoM UoM1: TON; UoM UoM2: TON | S01AA001 | S01AA001-00001
S01AA002-00001 | SS | S01 | Main Steel Structure Fabrication Work | AA | Shelter/Building | 002 | Medium Steel - Standard (90KG/M>Weight≥30KG/M) | [15 empty] | BOQ Specifications B05: Material: ( ); UoM UoM1: TON; UoM UoM2: TON | S01AA002 | S01AA002-00001
S01AA003-00001 | SS | S01 | Main Steel Structure Fabrication Work | AA | Shelter/Building | 003 | Light Steel - Standard (30KG/M>Weight) | [15 empty] | BOQ Specifications B05: Material: ( ); UoM UoM1: TON; UoM UoM2: TON | S01AA003 | S01AA003-00001
S01AA004-00001 | SS | S01 | Main Steel Structure Fabrication Work | AA | Shelter/Building | 004 | Heavy Steel - Built up (Weight≥90KG/M) | [15 empty] | BOQ Specifications B05: Material: ( ); UoM UoM1: TON; UoM UoM2: TON | S01AA004 | S01AA004-00001
S01AA005-00001 | SS | S01 | Main Steel Structure Fabrication Work | AA | Shelter/Building | 005 | Medium Steel - Built up (90KG/M>Weight≥30KG/M) | [15 empty] | BOQ Specifications B05: Material: ( ); UoM UoM1: TON; UoM UoM2: TON | S01AA005 | S01AA005-00001
S01AA006-00001 | SS | S01 | Main Steel Structure Fabrication Work | AA | Shelter/Building | 006 | Light Steel - Built up (30KG/M>Weight) | [15 empty] | BOQ Specifications B05: Material: ( ); UoM UoM1: TON; UoM UoM2: TON | S01AA006 | S01AA006-00001
S01AA007-00001 | SS | S01 | Main Steel Structure Fabrication Work | AA | Shelter/Building | 007 | Girth & Purlin | [15 empty] | BOQ Specifications B05: Material: ( ); UoM UoM1: TON; UoM UoM2: TON | S01AA007 | S01AA007-00001
S01AA008-00001 | SS | S01 | Main Steel Structure Fabrication Work | AA | Shelter/Building | 008 | P.E.B. (Pre-Engineered Building) | [15 empty] | BOQ Specifications B05: Material: ( ); UoM UoM1: TON; UoM UoM2: TON | S01AA008 | S01AA008-00001
S01AA009-00001 | SS | S01 | Main Steel Structure Fabrication Work | AA | Shelter/Building | 009 | Plates - Gusset, Stiffener, ETC | [15 empty] | BOQ Specifications B05: Material: ( ); UoM UoM1: TON; UoM UoM2: TON | S01AA009 | S01AA009-00001
S01AA010-00001 | SS | S01 | Main Steel Structure Fabrication Work | AA | Shelter/Building | 010 | Steel Painting/Coating | 01 | for Non-Fireproofed Steel Surface, Surface Preparation, Primer, Second & Final Coat | [13 empty] | BOQ Specifications B05: Material: ( ); UoM UoM1: M2; UoM UoM2: M2 | S01AA010 | S01AA010-00001
S01AA010-00002 | SS | S01 | Main Steel Structure Fabrication Work | AA | Shelter/Building | 010 | Steel Painting/Coating | 02 | for Fireproofed Steel Surface, Surface Preparation & Primer Coat | [13 empty] | BOQ Specifications B05: Material: ( ); UoM UoM1: M2; UoM UoM2: M2 | S01AA010 | S01AA010-00002
S01AA010-00003 | SS | S01 | Main Steel Structure Fabrication Work | AA | Shelter/Building | 010 | Steel Painting/Coating | 03 | Hot-Dip Galvanizing w/ Surface Preparation | [13 empty] | BOQ Specifications B05: Material: ( ); UoM UoM1: M2; UoM UoM2: M2 | S01AA010 | S01AA010-00003
S01AA010-00004 | SS | S01 | Main Steel Structure Fabrication Work | AA | Shelter/Building | 010 | Steel Painting/Coating | 04 | Hot-Dip Galvanizing w/ Surface Preparation and Additional Painting Coat | [13 empty] | BOQ Specifications B05: Material: ( ); UoM UoM1: M2; UoM UoM2: M2 | S01AA010 | S01AA010-00004
S01AA011-00001 | SS | S01 | Main Steel Structure Fabrication Work | AA | Shelter/Building | 011 | High Strength Bolts&Nuts | [15 empty] | BOQ Specifications B05: Material: ( ); UoM UoM1: TON; UoM UoM2: TON | S01AA011 | S01AA011-00001
S01AA012-00001 | SS | S01 | Main Steel Structure Fabrication Work | AA | Shelter/Building | 012 | Common Bolts&Nuts | [15 empty] | BOQ Specifications B05: Material: ( ); UoM UoM1: TON; UoM UoM2: TON | S01AA012 | S01AA012-00001
S01AB001-00001 | SS | S01 | Main Steel Structure Fabrication Work | AB | Pipe Rack | 001 | Heavy Steel - Standard (Weight≥90KG/M) | [15 empty] | BOQ Specifications B05: Material: ( ); UoM UoM1: TON; UoM UoM2: TON | S01AB001 | S01AB001-00001
S01AB002-00001 | SS | S01 | Main Steel Structure Fabrication Work | AB | Pipe Rack | 002 | Medium Steel - Standard (90KG/M>Weight≥30KG/M) | [15 empty] | BOQ Specifications B05: Material: ( ); UoM UoM1: TON; UoM UoM2: TON | S01AB002 | S01AB002-00001
S01AB003-00001 | SS | S01 | Main Steel Structure Fabrication Work | AB | Pipe Rack | 003 | Light Steel - Standard (30KG/M>Weight) | [15 empty] | BOQ Specifications B05: Material: ( ); UoM UoM1: TON; UoM UoM2: TON | S01AB003 | S01AB003-00001
S01AB004-00001 | SS | S01 | Main Steel Structure Fabrication Work | AB | Pipe Rack | 004 | Heavy Steel - Built up (Weight≥90KG/M) | [15 empty] | BOQ Specifications B05: Material: ( ); UoM UoM1: TON; UoM UoM2: TON | S01AB004 | S01AB004-00001
S01AB005-00001 | SS | S01 | Main Steel Structure Fabrication Work | AB | Pipe Rack | 005 | Medium Steel - Built up (90KG/M>Weight≥30KG/M) | [15 empty] | BOQ Specifications B05: Material: ( ); UoM UoM1: TON; UoM UoM2: TON | S01AB005 | S01AB005-00001
S01AB006-00001 | SS | S01 | Main Steel Structure Fabrication Work | AB | Pipe Rack | 006 | Light Steel - Built up (30KG/M>Weight) | [15 empty] | BOQ Specifications B05: Material: ( ); UoM UoM1: TON; UoM UoM2: TON | S01AB006 | S01AB006-00001
S01AB009-00001 | SS | S01 | Main Steel Structure Fabrication Work | AB | Pipe Rack | 009 | Plates - Gusset, Stiffener, ETC | [15 empty] | BOQ Specifications B05: Material: ( ); UoM UoM1: TON; UoM UoM2: TON | S01AB009 | S01AB009-00001
S01AB010-00001 | SS | S01 | Main Steel Structure Fabrication Work | AB | Pipe Rack | 010 | Steel Painting/Coating | 01 | for Non-Fireproofed Steel Surface, Surface Preparation, Primer, Second & Final Coat | [13 empty] | BOQ Specifications B05: Material: ( ); UoM UoM1: M2; UoM UoM2: M2 | S01AB010 | S01AB010-00001
S01AB010-00002 | SS | S01 | Main Steel Structure Fabrication Work | AB | Pipe Rack | 010 | Steel Painting/Coating | 02 | for Fireproofed Steel Surface, Surface Preparation & Primer Coat | [13 empty] | BOQ Specifications B05: Material: ( ); UoM UoM1: M2; UoM UoM2: M2 | S01AB010 | S01AB010-00002
S01AB010-00003 | SS | S01 | Main Steel Structure Fabrication Work | AB | Pipe Rack | 010 | Steel Painting/Coating | 03 | Hot-Dip Galvanizing w/ Surface Preparation | [13 empty] | BOQ Specifications B05: Material: ( ); UoM UoM1: M2; UoM UoM2: M2 | S01AB010 | S01AB010-00003
S01AB010-00004 | SS | S01 | Main Steel Structure Fabrication Work | AB | Pipe Rack | 010 | Steel Painting/Coating | 04 | Hot-Dip Galvanizing w/ Surface Preparation and Additional Painting Coat | [13 empty] | BOQ Specifications B05: Material: ( ); UoM UoM1: M2; UoM UoM2: M2 | S01AB010 | S01AB010-00004
S01AB011-00001 | SS | S01 | Main Steel Structure Fabrication Work | AB | Pipe Rack | 011 | High Strength Bolts&Nuts | [15 empty] | BOQ Specifications B05: Material: ( ); UoM UoM1: TON; UoM UoM2: TON | S01AB011 | S01AB011-00001
S01AB012-00001 | SS | S01 | Main Steel Structure Fabrication Work | AB | Pipe Rack | 012 | Common Bolts&Nuts | [15 empty] | BOQ Specifications B05: Material: ( ); UoM UoM1: TON; UoM UoM2: TON | S01AB012 | S01AB012-00001
S01AB013-00001 | SS | S01 | Main Steel Structure Fabrication Work | AB | Pipe Rack | 013 | Plate for Reinforcing/Modification/Supplement (Field install) | [15 empty] | BOQ Specifications B05: Material: ( ); UoM UoM1: TON; UoM UoM2: TON | S01AB013 | S01AB013-00001
S01AB014-00001 | SS | S01 | Main Steel Structure Fabrication Work | AB | Pipe Rack | 014 | DTI Washer | [15 empty] | BOQ Specifications B05: Material: ( ); UoM UoM1: TON; UoM UoM2: TON | S01AB014 | S01AB014-00001
S01AB016-00001 | SS | S01 | Main Steel Structure Fabrication Work | AB | Pipe Rack | 016 | Structural Steel - Standard - Others | [15 empty] | BOQ Specifications B05: Material: ( ); UoM UoM1: TON; UoM UoM2: TON | S01AB016 | S01AB016-00001
S01AD001-00001 | SS | S01 | Main Steel Structure Fabrication Work | AD | Equipment Structure (Civil structure except of Piperack) | 001 | Heavy Steel - Standard (Weight≥90KG/M) | [15 empty] | BOQ Specifications B05: Material: ( ); UoM UoM1: TON; UoM UoM2: TON | S01AD001 | S01AD001-00001
S01AD002-00001 | SS | S01 | Main Steel Structure Fabrication Work | AD | Equipment Structure (Civil structure except of Piperack) | 002 | Medium Steel - Standard (90KG/M>Weight≥30KG/M) | [15 empty] | BOQ Specifications B05: Material: ( ); UoM UoM1: TON; UoM UoM2: TON | S01AD002 | S01AD002-00001
S01AD003-00001 | SS | S01 | Main Steel Structure Fabrication Work | AD | Equipment Structure (Civil structure except of Piperack) | 003 | Light Steel - Standard (30KG/M>Weight) | [15 empty] | BOQ Specifications B05: Material: ( ); UoM UoM1: TON; UoM UoM2: TON | S01AD003 | S01AD003-00001
S01AD004-00001 | SS | S01 | Main Steel Structure Fabrication Work | AD | Equipment Structure (Civil structure except of Piperack) | 004 | Heavy Steel - Built up (Weight≥90KG/M) | [15 empty] | BOQ Specifications B05: Material: ( ); UoM UoM1: TON; UoM UoM2: TON | S01AD004 | S01AD004-00001
S01AD005-00001 | SS | S01 | Main Steel Structure Fabrication Work | AD | Equipment Structure (Civil structure except of Piperack) | 005 | Medium Steel - Built up (90KG/M>Weight≥30KG/M) | [15 empty] | BOQ Specifications B05: Material: ( ); UoM UoM1: TON; UoM UoM2: TON | S01AD005 | S01AD005-00001
S01AD006-00001 | SS | S01 | Main Steel Structure Fabrication Work | AD | Equipment Structure (Civil structure except of Piperack) | 006 | Light Steel - Built up (30KG/M>Weight) | [15 empty] | BOQ Specifications B05: Material: ( ); UoM UoM1: TON; UoM UoM2: TON | S01AD006 | S01AD006-00001
S01AD009-00001 | SS | S01 | Main Steel Structure Fabrication Work | AD | Equipment Structure (Civil structure except of Piperack) | 009 | Plates - Gusset, Stiffener, ETC | [15 empty] | BOQ Specifications B05: Material: ( ); UoM UoM1: TON; UoM UoM2: TON | S01AD009 | S01AD009-00001
S01AD010-00001 | SS | S01 | Main Steel Structure Fabrication Work | AD | Equipment Structure (Civil structure except of Piperack) | 010 | Steel Painting/Coating | 01 | for Non-Fireproofed Steel Surface, Surface Preparation, Primer, Second & Final Coat | [13 empty] | BOQ Specifications B05: Material: ( ); UoM UoM1: M2; UoM UoM2: M2 | S01AD010 | S01AD010-00001
S01AD010-00002 | SS | S01 | Main Steel Structure Fabrication Work | AD | Equipment Structure (Civil structure except of Piperack) | 010 | Steel Painting/Coating | 02 | for Fireproofed Steel Surface, Surface Preparation & Primer Coat | [13 empty] | BOQ Specifications B05: Material: ( ); UoM UoM1: M2; UoM UoM2: M2 | S01AD010 | S01AD010-00002
S01AD010-00003 | SS | S01 | Main Steel Structure Fabrication Work | AD | Equipment Structure (Civil structure except of Piperack) | 010 | Steel Painting/Coating | 03 | Hot-Dip Galvanizing w/ Surface Preparation | [13 empty] | BOQ Specifications B05: Material: ( ); UoM UoM1: M2; UoM UoM2: M2 | S01AD010 | S01AD010-00003
S01AD010-00004 | SS | S01 | Main Steel Structure Fabrication Work | AD | Equipment Structure (Civil structure except of Piperack) | 010 | Steel Painting/Coating | 04 | Hot-Dip Galvanizing w/ Surface Preparation and Additional Painting Coat | [13 empty] | BOQ Specifications B05: Material: ( ); UoM UoM1: M2; UoM UoM2: M2 | S01AD010 | S01AD010-00004
S01AD011-00001 | SS | S01 | Main Steel Structure Fabrication Work | AD | Equipment Structure (Civil structure except of Piperack) | 011 | High Strength Bolts&Nuts | [15 empty] | BOQ Specifications B05: Material: ( ); UoM UoM1: TON; UoM UoM2: TON | S01AD011 | S01AD011-00001
S01AD012-00001 | SS | S01 | Main Steel Structure Fabrication Work | AD | Equipment Structure (Civil structure except of Piperack) | 012 | Common Bolts&Nuts | [15 empty] | BOQ Specifications B05: Material: ( ); UoM UoM1: TON; UoM UoM2: TON | S01AD012 | S01AD012-00001
S01AD013-00001 | SS | S01 | Main Steel Structure Fabrication Work | AD | Equipment Structure (Civil structure except of Piperack) | 013 | Plate for Reinforcing/Modification/Supplement (Field install) | [15 empty] | BOQ Specifications B05: Material: ( ); UoM UoM1: TON; UoM UoM2: TON | S01AD013 | S01AD013-00001
S01AD014-00001 | SS | S01 | Main Steel Structure Fabrication Work | AD | Equipment Structure (Civil structure except of Piperack) | 014 | DTI Washer | [15 empty] | BOQ Specifications B05: Material: ( ); UoM UoM1: TON; UoM UoM2: TON | S01AD014 | S01AD014-00001
S01AD016-00001 | SS | S01 | Main Steel Structure Fabrication Work | AD | Equipment Structure (Civil structure except of Piperack) | 016 | Structural Steel - Standard - Others | [15 empty] | BOQ Specifications B05: Material: ( ); UoM UoM1: TON; UoM UoM2: TON | S01AD016 | S01AD016-00001
S02AA017-00001 | SS | S02 | Miscellaneous Steel Fabrication Work | AA | Shelter/Building | 017 | Checkered/Flooring Plate | [15 empty] | BOQ Specifications B05: Material: ( ); BOQ Specifications B07: THK=( )mm; UoM UoM1: M2; UoM UoM2: M2 | S02AA017 | S02AA017-00001
S02AA018-00001 | SS | S02 | Miscellaneous Steel Fabrication Work | AA | Shelter/Building | 018 | Grating | [15 empty] | BOQ Specifications B05: Material: ( ); BOQ Specifications B07: THK=( )mm; UoM UoM1: M2; UoM UoM2: M2 | S02AA018 | S02AA018-00001
S02AA019-00001 | SS | S02 | Miscellaneous Steel Fabrication Work | AA | Shelter/Building | 019 | Steel Stairs | [15 empty] | BOQ Specifications B05: Material: ( ); UoM UoM1: M; UoM UoM2: M | S02AA019 | S02AA019-00001
S02AA020-00001 | SS | S02 | Miscellaneous Steel Fabrication Work | AA | Shelter/Building | 020 | Steel Handrails | [15 empty] | BOQ Specifications B05: Material: ( ); BOQ Specifications B08: H=( )mm; UoM UoM1: M; UoM UoM2: M | S02AA020 | S02AA020-00001
S02AA021-00001 | SS | S02 | Miscellaneous Steel Fabrication Work | AA | Shelter/Building | 021 | Steel Handrails - Removable | [15 empty] | BOQ Specifications B05: Material: ( ); BOQ Specifications B08: H=( )mm; UoM UoM1: M; UoM UoM2: M | S02AA021 | S02AA021-00001
S02AA022-00001 | SS | S02 | Miscellaneous Steel Fabrication Work | AA | Shelter/Building | 022 | Stainless Steel Handrail | [15 empty] | BOQ Specifications B08: H=( )mm; UoM UoM1: M; UoM UoM2: M | S02AA022 | S02AA022-00001
S02AA023-00001 | SS | S02 | Miscellaneous Steel Fabrication Work | AA | Shelter/Building | 023 | Steel Ladder | 05 | With Cage | [13 empty] | BOQ Specifications B05: Material: ( ); UoM UoM1: M; UoM UoM2: M | S02AA023 | S02AA023-00001
S02AA023-00002 | SS | S02 | Miscellaneous Steel Fabrication Work | AA | Shelter/Building | 023 | Steel Ladder | 06 | Without Cage | [13 empty] | BOQ Specifications B05: Material: ( ); UoM UoM1: M; UoM UoM2: M | S02AA023 | S02AA023-00002
S02AA024-00001 | SS | S02 | Miscellaneous Steel Fabrication Work | AA | Shelter/Building | 024 | Galvanized Steel Deck Plate | [15 empty] | BOQ Specifications B07: THK=( )mm; UoM UoM1: M2; UoM UoM2: M2 | S02AA024 | S02AA024-00001
S02AA025-00001 | SS | S02 | Miscellaneous Steel Fabrication Work | AA | Shelter/Building | 025 | Anchor Bolt (Straight Type) |  |  | 01 | M12 | [11 empty] | BOQ Specifications B05: Material: ( ); UoM UoM1: EA; UoM UoM2: EA | S02AA025 | S02AA025-00001
S02AA025-00002 | SS | S02 | Miscellaneous Steel Fabrication Work | AA | Shelter/Building | 025 | Anchor Bolt (Straight Type) |  |  | 02 | M16 | [11 empty] | BOQ Specifications B05: Material: ( ); UoM UoM1: EA; UoM UoM2: EA | S02AA025 | S02AA025-00002
S02AA025-00003 | SS | S02 | Miscellaneous Steel Fabrication Work | AA | Shelter/Building | 025 | Anchor Bolt (Straight Type) |  |  | 03 | M20 | [11 empty] | BOQ Specifications B05: Material: ( ); UoM UoM1: EA; UoM UoM2: EA | S02AA025 | S02AA025-00003
S02AA025-00004 | SS | S02 | Miscellaneous Steel Fabrication Work | AA | Shelter/Building | 025 | Anchor Bolt (Straight Type) |  |  | 04 | M22 | [11 empty] | BOQ Specifications B05: Material: ( ); UoM UoM1: EA; UoM UoM2: EA | S02AA025 | S02AA025-00004
S02AA025-00005 | SS | S02 | Miscellaneous Steel Fabrication Work | AA | Shelter/Building | 025 | Anchor Bolt (Straight Type) |  |  | 05 | M24 | [11 empty] | BOQ Specifications B05: Material: ( ); UoM UoM1: EA; UoM UoM2: EA | S02AA025 | S02AA025-00005
S02AA025-00006 | SS | S02 | Miscellaneous Steel Fabrication Work | AA | Shelter/Building | 025 | Anchor Bolt (Straight Type) |  |  | 06 | M30 | [11 empty] | BOQ Specifications B05: Material: ( ); UoM UoM1: EA; UoM UoM2: EA | S02AA025 | S02AA025-00006
S02AA025-00007 | SS | S02 | Miscellaneous Steel Fabrication Work | AA | Shelter/Building | 025 | Anchor Bolt (Straight Type) |  |  | 07 | M33 | [11 empty] | BOQ Specifications B05: Material: ( ); UoM UoM1: EA; UoM UoM2: EA | S02AA025 | S02AA025-00007
S02AA025-00008 | SS | S02 | Miscellaneous Steel Fabrication Work | AA | Shelter/Building | 025 | Anchor Bolt (Straight Type) |  |  | 08 | M36 | [11 empty] | BOQ Specifications B05: Material: ( ); UoM UoM1: EA; UoM UoM2: EA | S02AA025 | S02AA025-00008
S02AA025-00009 | SS | S02 | Miscellaneous Steel Fabrication Work | AA | Shelter/Building | 025 | Anchor Bolt (Straight Type) |  |  | 09 | M42 | [11 empty] | BOQ Specifications B05: Material: ( ); UoM UoM1: EA; UoM UoM2: EA | S02AA025 | S02AA025-00009
S02AA025-00010 | SS | S02 | Miscellaneous Steel Fabrication Work | AA | Shelter/Building | 025 | Anchor Bolt (Straight Type) |  |  | 10 | M48 | [11 empty] | BOQ Specifications B05: Material: ( ); UoM UoM1: EA; UoM UoM2: EA | S02AA025 | S02AA025-00010
S02AA025-00011 | SS | S02 | Miscellaneous Steel Fabrication Work | AA | Shelter/Building | 025 | Anchor Bolt (Straight Type) |  |  | 11 | M52 | [11 empty] | BOQ Specifications B05: Material: ( ); UoM UoM1: EA; UoM UoM2: EA | S02AA025 | S02AA025-00011
S02AA025-00012 | SS | S02 | Miscellaneous Steel Fabrication Work | AA | Shelter/Building | 025 | Anchor Bolt (Straight Type) |  |  | 12 | M56 | [11 empty] | BOQ Specifications B05: Material: ( ); UoM UoM1: EA; UoM UoM2: EA | S02AA025 | S02AA025-00012
S02AA025-00013 | SS | S02 | Miscellaneous Steel Fabrication Work | AA | Shelter/Building | 025 | Anchor Bolt (Straight Type) |  |  | 13 | M64 | [11 empty] | BOQ Specifications B05: Material: ( ); UoM UoM1: EA; UoM UoM2: EA | S02AA025 | S02AA025-00013
S02AA025-00014 | SS | S02 | Miscellaneous Steel Fabrication Work | AA | Shelter/Building | 025 | Anchor Bolt (Straight Type) |  |  | 14 | M72 | [11 empty] | BOQ Specifications B05: Material: ( ); UoM UoM1: EA; UoM UoM2: EA | S02AA025 | S02AA025-00014
S02AA025-00015 | SS | S02 | Miscellaneous Steel Fabrication Work | AA | Shelter/Building | 025 | Anchor Bolt (Straight Type) |  |  | 15 | M76 | [11 empty] | BOQ Specifications B05: Material: ( ); UoM UoM1: EA; UoM UoM2: EA | S02AA025 | S02AA025-00015
S02AA025-00016 | SS | S02 | Miscellaneous Steel Fabrication Work | AA | Shelter/Building | 025 | Anchor Bolt (Straight Type) |  |  | 16 | Over M76 | [11 empty] | BOQ Specifications B05: Material: ( ); UoM UoM1: EA; UoM UoM2: EA | S02AA025 | S02AA025-00016
S02AB017-00001 | SS | S02 | Miscellaneous Steel Fabrication Work | AB | Pipe Rack | 017 | Checkered/Flooring Plate | [15 empty] | BOQ Specifications B05: Material: ( ); BOQ Specifications B07: THK=( )mm; UoM UoM1: M2; UoM UoM2: M2 | S02AB017 | S02AB017-00001
S02AB018-00001 | SS | S02 | Miscellaneous Steel Fabrication Work | AB | Pipe Rack | 018 | Grating | [15 empty] | BOQ Specifications B05: Material: ( ); BOQ Specifications B07: THK=( )mm; UoM UoM1: M2; UoM UoM2: M2 | S02AB018 | S02AB018-00001
S02AB019-00001 | SS | S02 | Miscellaneous Steel Fabrication Work | AB | Pipe Rack | 019 | Steel Stairs | [15 empty] | BOQ Specifications B05: Material: ( ); UoM UoM1: M; UoM UoM2: M | S02AB019 | S02AB019-00001
S02AB020-00001 | SS | S02 | Miscellaneous Steel Fabrication Work | AB | Pipe Rack | 020 | Steel Handrails | [15 empty] | BOQ Specifications B05: Material: ( ); BOQ Specifications B08: H=( )mm; UoM UoM1: M; UoM UoM2: M | S02AB020 | S02AB020-00001
S02AB021-00001 | SS | S02 | Miscellaneous Steel Fabrication Work | AB | Pipe Rack | 021 | Steel Handrails - Removable | [15 empty] | BOQ Specifications B05: Material: ( ); BOQ Specifications B08: H=( )mm; UoM UoM1: M; UoM UoM2: M | S02AB021 | S02AB021-00001
S02AB022-00001 | SS | S02 | Miscellaneous Steel Fabrication Work | AB | Pipe Rack | 022 | Stainless Steel Handrail | [15 empty] | BOQ Specifications B05: Material: ( ); BOQ Specifications B08: H=( )mm; UoM UoM1: M; UoM UoM2: M | S02AB022 | S02AB022-00001
S02AB023-00001 | SS | S02 | Miscellaneous Steel Fabrication Work | AB | Pipe Rack | 023 | Steel Ladder | 05 | With Cage | [13 empty] | BOQ Specifications B05: Material: ( ); UoM UoM1: M; UoM UoM2: M | S02AB023 | S02AB023-00001
S02AB023-00002 | SS | S02 | Miscellaneous Steel Fabrication Work | AB | Pipe Rack | 023 | Steel Ladder | 06 | Without Cage | [13 empty] | BOQ Specifications B05: Material: ( ); UoM UoM1: M; UoM UoM2: M | S02AB023 | S02AB023-00002
S02AB024-00001 | SS | S02 | Miscellaneous Steel Fabrication Work | AB | Pipe Rack | 024 | Galvanized Steel Deck Plate | [15 empty] | BOQ Specifications B07: THK=( )mm; UoM UoM1: M2; UoM UoM2: M2 | S02AB024 | S02AB024-00001
S02AB025-00001 | SS | S02 | Miscellaneous Steel Fabrication Work | AB | Pipe Rack | 025 | Anchor Bolt (Straight Type) |  |  | 01 | M12 | [11 empty] | BOQ Specifications B05: Material: ( ); UoM UoM1: EA; UoM UoM2: EA | S02AB025 | S02AB025-00001
S02AB025-00002 | SS | S02 | Miscellaneous Steel Fabrication Work | AB | Pipe Rack | 025 | Anchor Bolt (Straight Type) |  |  | 02 | M16 | [11 empty] | BOQ Specifications B05: Material: ( ); UoM UoM1: EA; UoM UoM2: EA | S02AB025 | S02AB025-00002
S02AB025-00003 | SS | S02 | Miscellaneous Steel Fabrication Work | AB | Pipe Rack | 025 | Anchor Bolt (Straight Type) |  |  | 03 | M20 | [11 empty] | BOQ Specifications B05: Material: ( ); UoM UoM1: EA; UoM UoM2: EA | S02AB025 | S02AB025-00003
S02AB025-00004 | SS | S02 | Miscellaneous Steel Fabrication Work | AB | Pipe Rack | 025 | Anchor Bolt (Straight Type) |  |  | 04 | M22 | [11 empty] | BOQ Specifications B05: Material: ( ); UoM UoM1: EA; UoM UoM2: EA | S02AB025 | S02AB025-00004
S02AB025-00005 | SS | S02 | Miscellaneous Steel Fabrication Work | AB | Pipe Rack | 025 | Anchor Bolt (Straight Type) |  |  | 05 | M24 | [11 empty] | BOQ Specifications B05: Material: ( ); UoM UoM1: EA; UoM UoM2: EA | S02AB025 | S02AB025-00005
S02AB025-00006 | SS | S02 | Miscellaneous Steel Fabrication Work | AB | Pipe Rack | 025 | Anchor Bolt (Straight Type) |  |  | 06 | M30 | [11 empty] | BOQ Specifications B05: Material: ( ); UoM UoM1: EA; UoM UoM2: EA | S02AB025 | S02AB025-00006
S02AB025-00007 | SS | S02 | Miscellaneous Steel Fabrication Work | AB | Pipe Rack | 025 | Anchor Bolt (Straight Type) |  |  | 07 | M33 | [11 empty] | BOQ Specifications B05: Material: ( ); UoM UoM1: EA; UoM UoM2: EA | S02AB025 | S02AB025-00007
S02AB025-00008 | SS | S02 | Miscellaneous Steel Fabrication Work | AB | Pipe Rack | 025 | Anchor Bolt (Straight Type) |  |  | 08 | M36 | [11 empty] | BOQ Specifications B05: Material: ( ); UoM UoM1: EA; UoM UoM2: EA | S02AB025 | S02AB025-00008
S02AB025-00009 | SS | S02 | Miscellaneous Steel Fabrication Work | AB | Pipe Rack | 025 | Anchor Bolt (Straight Type) |  |  | 09 | M42 | [11 empty] | BOQ Specifications B05: Material: ( ); UoM UoM1: EA; UoM UoM2: EA | S02AB025 | S02AB025-00009
S02AB025-00010 | SS | S02 | Miscellaneous Steel Fabrication Work | AB | Pipe Rack | 025 | Anchor Bolt (Straight Type) |  |  | 10 | M48 | [11 empty] | BOQ Specifications B05: Material: ( ); UoM UoM1: EA; UoM UoM2: EA | S02AB025 | S02AB025-00010
S02AB025-00011 | SS | S02 | Miscellaneous Steel Fabrication Work | AB | Pipe Rack | 025 | Anchor Bolt (Straight Type) |  |  | 11 | M52 | [11 empty] | BOQ Specifications B05: Material: ( ); UoM UoM1: EA; UoM UoM2: EA | S02AB025 | S02AB025-00011
S02AB025-00012 | SS | S02 | Miscellaneous Steel Fabrication Work | AB | Pipe Rack | 025 | Anchor Bolt (Straight Type) |  |  | 12 | M56 | [11 empty] | BOQ Specifications B05: Material: ( ); UoM UoM1: EA; UoM UoM2: EA | S02AB025 | S02AB025-00012
S02AB025-00013 | SS | S02 | Miscellaneous Steel Fabrication Work | AB | Pipe Rack | 025 | Anchor Bolt (Straight Type) |  |  | 13 | M64 | [11 empty] | BOQ Specifications B05: Material: ( ); UoM UoM1: EA; UoM UoM2: EA | S02AB025 | S02AB025-00013
S02AB025-00014 | SS | S02 | Miscellaneous Steel Fabrication Work | AB | Pipe Rack | 025 | Anchor Bolt (Straight Type) |  |  | 14 | M72 | [11 empty] | BOQ Specifications B05: Material: ( ); UoM UoM1: EA; UoM UoM2: EA | S02AB025 | S02AB025-00014
S02AB025-00015 | SS | S02 | Miscellaneous Steel Fabrication Work | AB | Pipe Rack | 025 | Anchor Bolt (Straight Type) |  |  | 15 | M76 | [11 empty] | BOQ Specifications B05: Material: ( ); UoM UoM1: EA; UoM UoM2: EA | S02AB025 | S02AB025-00015
S02AB025-00016 | SS | S02 | Miscellaneous Steel Fabrication Work | AB | Pipe Rack | 025 | Anchor Bolt (Straight Type) |  |  | 16 | Over M76 | [11 empty] | BOQ Specifications B05: Material: ( ); UoM UoM1: EA; UoM UoM2: EA | S02AB025 | S02AB025-00016
S02AB026-00001 | SS | S02 | Miscellaneous Steel Fabrication Work | AB | Pipe Rack | 026 | Safety Gate | [15 empty] | BOQ Specifications B05: Material: ( ); UoM UoM1: EA; UoM UoM2: EA | S02AB026 | S02AB026-00001
S02AD017-00001 | SS | S02 | Miscellaneous Steel Fabrication Work | AD | Equipment Structure (Civil structure except of Piperack) | 017 | Checkered/Flooring Plate | [15 empty] | BOQ Specifications B05: Material: ( ); BOQ Specifications B07: THK=( )mm; UoM UoM1: M2; UoM UoM2: M2 | S02AD017 | S02AD017-00001
S02AD018-00001 | SS | S02 | Miscellaneous Steel Fabrication Work | AD | Equipment Structure (Civil structure except of Piperack) | 018 | Grating | [15 empty] | BOQ Specifications B05: Material: ( ); BOQ Specifications B07: THK=( )mm; UoM UoM1: M2; UoM UoM2: M2 | S02AD018 | S02AD018-00001
S02AD019-00001 | SS | S02 | Miscellaneous Steel Fabrication Work | AD | Equipment Structure (Civil structure except of Piperack) | 019 | Steel Stairs | [15 empty] | BOQ Specifications B05: Material: ( ); UoM UoM1: M; UoM UoM2: M | S02AD019 | S02AD019-00001
S02AD020-00001 | SS | S02 | Miscellaneous Steel Fabrication Work | AD | Equipment Structure (Civil structure except of Piperack) | 020 | Steel Handrails | [15 empty] | BOQ Specifications B05: Material: ( ); BOQ Specifications B08: H=( )mm; UoM UoM1: M; UoM UoM2: M | S02AD020 | S02AD020-00001
S02AD021-00001 | SS | S02 | Miscellaneous Steel Fabrication Work | AD | Equipment Structure (Civil structure except of Piperack) | 021 | Steel Handrails - Removable | [15 empty] | BOQ Specifications B05: Material: ( ); BOQ Specifications B08: H=( )mm; UoM UoM1: M; UoM UoM2: M | S02AD021 | S02AD021-00001
S02AD022-00001 | SS | S02 | Miscellaneous Steel Fabrication Work | AD | Equipment Structure (Civil structure except of Piperack) | 022 | Stainless Steel Handrail | [15 empty] | BOQ Specifications B05: Material: ( ); BOQ Specifications B08: H=( )mm; UoM UoM1: M; UoM UoM2: M | S02AD022 | S02AD022-00001
S02AD023-00001 | SS | S02 | Miscellaneous Steel Fabrication Work | AD | Equipment Structure (Civil structure except of Piperack) | 023 | Steel Ladder | 05 | With Cage | [13 empty] | BOQ Specifications B05: Material: ( ); UoM UoM1: M; UoM UoM2: M | S02AD023 | S02AD023-00001
S02AD023-00002 | SS | S02 | Miscellaneous Steel Fabrication Work | AD | Equipment Structure (Civil structure except of Piperack) | 023 | Steel Ladder | 06 | Without Cage | [13 empty] | BOQ Specifications B05: Material: ( ); UoM UoM1: M; UoM UoM2: M | S02AD023 | S02AD023-00002
S02AD024-00001 | SS | S02 | Miscellaneous Steel Fabrication Work | AD | Equipment Structure (Civil structure except of Piperack) | 024 | Galvanized Steel Deck Plate | [15 empty] | BOQ Specifications B07: THK=( )mm; UoM UoM1: M2; UoM UoM2: M2 | S02AD024 | S02AD024-00001
S02AD025-00001 | SS | S02 | Miscellaneous Steel Fabrication Work | AD | Equipment Structure (Civil structure except of Piperack) | 025 | Anchor Bolt (Straight Type) |  |  | 01 | M12 | [11 empty] | BOQ Specifications B05: Material: ( ); UoM UoM1: EA; UoM UoM2: EA | S02AD025 | S02AD025-00001
S02AD025-00002 | SS | S02 | Miscellaneous Steel Fabrication Work | AD | Equipment Structure (Civil structure except of Piperack) | 025 | Anchor Bolt (Straight Type) |  |  | 02 | M16 | [11 empty] | BOQ Specifications B05: Material: ( ); UoM UoM1: EA; UoM UoM2: EA | S02AD025 | S02AD025-00002
S02AD025-00003 | SS | S02 | Miscellaneous Steel Fabrication Work | AD | Equipment Structure (Civil structure except of Piperack) | 025 | Anchor Bolt (Straight Type) |  |  | 03 | M20 | [11 empty] | BOQ Specifications B05: Material: ( ); UoM UoM1: EA; UoM UoM2: EA | S02AD025 | S02AD025-00003
S02AD025-00004 | SS | S02 | Miscellaneous Steel Fabrication Work | AD | Equipment Structure (Civil structure except of Piperack) | 025 | Anchor Bolt (Straight Type) |  |  | 04 | M22 | [11 empty] | BOQ Specifications B05: Material: ( ); UoM UoM1: EA; UoM UoM2: EA | S02AD025 | S02AD025-00004
S02AD025-00005 | SS | S02 | Miscellaneous Steel Fabrication Work | AD | Equipment Structure (Civil structure except of Piperack) | 025 | Anchor Bolt (Straight Type) |  |  | 05 | M24 | [11 empty] | BOQ Specifications B05: Material: ( ); UoM UoM1: EA; UoM UoM2: EA | S02AD025 | S02AD025-00005
S02AD025-00006 | SS | S02 | Miscellaneous Steel Fabrication Work | AD | Equipment Structure (Civil structure except of Piperack) | 025 | Anchor Bolt (Straight Type) |  |  | 06 | M30 | [11 empty] | BOQ Specifications B05: Material: ( ); UoM UoM1: EA; UoM UoM2: EA | S02AD025 | S02AD025-00006
S02AD025-00007 | SS | S02 | Miscellaneous Steel Fabrication Work | AD | Equipment Structure (Civil structure except of Piperack) | 025 | Anchor Bolt (Straight Type) |  |  | 07 | M33 | [11 empty] | BOQ Specifications B05: Material: ( ); UoM UoM1: EA; UoM UoM2: EA | S02AD025 | S02AD025-00007
S02AD025-00008 | SS | S02 | Miscellaneous Steel Fabrication Work | AD | Equipment Structure (Civil structure except of Piperack) | 025 | Anchor Bolt (Straight Type) |  |  | 08 | M36 | [11 empty] | BOQ Specifications B05: Material: ( ); UoM UoM1: EA; UoM UoM2: EA | S02AD025 | S02AD025-00008
S02AD025-00009 | SS | S02 | Miscellaneous Steel Fabrication Work | AD | Equipment Structure (Civil structure except of Piperack) | 025 | Anchor Bolt (Straight Type) |  |  | 09 | M42 | [11 empty] | BOQ Specifications B05: Material: ( ); UoM UoM1: EA; UoM UoM2: EA | S02AD025 | S02AD025-00009
S02AD025-00010 | SS | S02 | Miscellaneous Steel Fabrication Work | AD | Equipment Structure (Civil structure except of Piperack) | 025 | Anchor Bolt (Straight Type) |  |  | 10 | M48 | [11 empty] | BOQ Specifications B05: Material: ( ); UoM UoM1: EA; UoM UoM2: EA | S02AD025 | S02AD025-00010
S02AD025-00011 | SS | S02 | Miscellaneous Steel Fabrication Work | AD | Equipment Structure (Civil structure except of Piperack) | 025 | Anchor Bolt (Straight Type) |  |  | 11 | M52 | [11 empty] | BOQ Specifications B05: Material: ( ); UoM UoM1: EA; UoM UoM2: EA | S02AD025 | S02AD025-00011
S02AD025-00012 | SS | S02 | Miscellaneous Steel Fabrication Work | AD | Equipment Structure (Civil structure except of Piperack) | 025 | Anchor Bolt (Straight Type) |  |  | 12 | M56 | [11 empty] | BOQ Specifications B05: Material: ( ); UoM UoM1: EA; UoM UoM2: EA | S02AD025 | S02AD025-00012
S02AD025-00013 | SS | S02 | Miscellaneous Steel Fabrication Work | AD | Equipment Structure (Civil structure except of Piperack) | 025 | Anchor Bolt (Straight Type) |  |  | 13 | M64 | [11 empty] | BOQ Specifications B05: Material: ( ); UoM UoM1: EA; UoM UoM2: EA | S02AD025 | S02AD025-00013
S02AD025-00014 | SS | S02 | Miscellaneous Steel Fabrication Work | AD | Equipment Structure (Civil structure except of Piperack) | 025 | Anchor Bolt (Straight Type) |  |  | 14 | M72 | [11 empty] | BOQ Specifications B05: Material: ( ); UoM UoM1: EA; UoM UoM2: EA | S02AD025 | S02AD025-00014
S02AD025-00015 | SS | S02 | Miscellaneous Steel Fabrication Work | AD | Equipment Structure (Civil structure except of Piperack) | 025 | Anchor Bolt (Straight Type) |  |  | 15 | M76 | [11 empty] | BOQ Specifications B05: Material: ( ); UoM UoM1: EA; UoM UoM2: EA | S02AD025 | S02AD025-00015
S02AD025-00016 | SS | S02 | Miscellaneous Steel Fabrication Work | AD | Equipment Structure (Civil structure except of Piperack) | 025 | Anchor Bolt (Straight Type) |  |  | 16 | Over M76 | [11 empty] | BOQ Specifications B05: Material: ( ); UoM UoM1: EA; UoM UoM2: EA | S02AD025 | S02AD025-00016
S02AD026-00001 | SS | S02 | Miscellaneous Steel Fabrication Work | AD | Equipment Structure (Civil structure except of Piperack) | 026 | Safety Gate | [15 empty] | BOQ Specifications B05: Material: ( ); UoM UoM1: EA; UoM UoM2: EA | S02AD026 | S02AD026-00001
S03AA007-00001 | SS | S03 | Main Steel Structure Erection Work | AA | Shelter/Building | 007 | Girth & Purlin | [15 empty] | BOQ Specifications B05: Material: ( ); UoM UoM1: TON; UoM UoM2: TON | S03AA007 | S03AA007-00001
S03AA008-00001 | SS | S03 | Main Steel Structure Erection Work | AA | Shelter/Building | 008 | P.E.B. (Pre-Engineered Building) | [15 empty] | BOQ Specifications B05: Material: ( ); UoM UoM1: TON; UoM UoM2: TON | S03AA008 | S03AA008-00001
S03AA027-00001 | SS | S03 | Main Steel Structure Erection Work | AA | Shelter/Building | 027 | Heavy Steel (Weight≥90KG/M) | [15 empty] | BOQ Specifications B05: Material: ( ); UoM UoM1: TON; UoM UoM2: TON | S03AA027 | S03AA027-00001
S03AA028-00001 | SS | S03 | Main Steel Structure Erection Work | AA | Shelter/Building | 028 | Medium Steel (90KG/M>Weight≥30KG/M) | [15 empty] | BOQ Specifications B05: Material: ( ); UoM UoM1: TON; UoM UoM2: TON | S03AA028 | S03AA028-00001
S03AA029-00001 | SS | S03 | Main Steel Structure Erection Work | AA | Shelter/Building | 029 | Light Steel (30KG/M>Weight) | [15 empty] | BOQ Specifications B05: Material: ( ); UoM UoM1: TON; UoM UoM2: TON | S03AA029 | S03AA029-00001
S03AA030-00001 | SS | S03 | Main Steel Structure Erection Work | AA | Shelter/Building | 030 | Non-Shrink Grouting | [15 empty] | BOQ Specifications B05: Material: ( ); BOQ Specifications B07: THK=( )mm; UoM UoM1: M3; UoM UoM2: M3 | S03AA030 | S03AA030-00001
S03AA031-00001 | SS | S03 | Main Steel Structure Erection Work | AA | Shelter/Building | 031 | Epoxy Grouting | [15 empty] | BOQ Specifications B05: Material: ( ); BOQ Specifications B07: THK=( )mm; UoM UoM1: M3; UoM UoM2: M3 | S03AA031 | S03AA031-00001
S03AB013-00001 | SS | S03 | Main Steel Structure Erection Work | AB | Pipe Rack | 013 | Plate for Reinforcing/Modification/Supplement (Field install) | [15 empty] | BOQ Specifications B05: Material: ( ); UoM UoM1: TON; UoM UoM2: TON | S03AB013 | S03AB013-00001
S03AB027-00001 | SS | S03 | Main Steel Structure Erection Work | AB | Pipe Rack | 027 | Heavy Steel (Weight≥90KG/M) | [15 empty] | BOQ Specifications B05: Material: ( ); UoM UoM1: TON; UoM UoM2: TON | S03AB027 | S03AB027-00001
S03AB028-00001 | SS | S03 | Main Steel Structure Erection Work | AB | Pipe Rack | 028 | Medium Steel (90KG/M>Weight≥30KG/M) | [15 empty] | BOQ Specifications B05: Material: ( ); UoM UoM1: TON; UoM UoM2: TON | S03AB028 | S03AB028-00001
S03AB029-00001 | SS | S03 | Main Steel Structure Erection Work | AB | Pipe Rack | 029 | Light Steel (30KG/M>Weight) | [15 empty] | BOQ Specifications B05: Material: ( ); UoM UoM1: TON; UoM UoM2: TON | S03AB029 | S03AB029-00001
S03AB030-00001 | SS | S03 | Main Steel Structure Erection Work | AB | Pipe Rack | 030 | Non-Shrink Grouting | [15 empty] | BOQ Specifications B05: Material: ( ); BOQ Specifications B07: THK=( )mm; UoM UoM1: M3; UoM UoM2: M3 | S03AB030 | S03AB030-00001
S03AB031-00001 | SS | S03 | Main Steel Structure Erection Work | AB | Pipe Rack | 031 | Epoxy Grouting | [15 empty] | BOQ Specifications B05: Material: ( ); BOQ Specifications B07: THK=( )mm; UoM UoM1: M3; UoM UoM2: M3 | S03AB031 | S03AB031-00001
S03AD013-00001 | SS | S03 | Main Steel Structure Erection Work | AD | Equipment Structure (Civil structure except of Piperack) | 013 | Plate for Reinforcing/Modification/Supplement (Field install) | [15 empty] | BOQ Specifications B05: Material: ( ); UoM UoM1: TON; UoM UoM2: TON | S03AD013 | S03AD013-00001
S03AD027-00001 | SS | S03 | Main Steel Structure Erection Work | AD | Equipment Structure (Civil structure except of Piperack) | 027 | Heavy Steel (Weight≥90KG/M) | [15 empty] | BOQ Specifications B05: Material: ( ); UoM UoM1: TON; UoM UoM2: TON | S03AD027 | S03AD027-00001
S03AD028-00001 | SS | S03 | Main Steel Structure Erection Work | AD | Equipment Structure (Civil structure except of Piperack) | 028 | Medium Steel (90KG/M>Weight≥30KG/M) | [15 empty] | BOQ Specifications B05: Material: ( ); UoM UoM1: TON; UoM UoM2: TON | S03AD028 | S03AD028-00001
S03AD029-00001 | SS | S03 | Main Steel Structure Erection Work | AD | Equipment Structure (Civil structure except of Piperack) | 029 | Light Steel (30KG/M>Weight) | [15 empty] | BOQ Specifications B05: Material: ( ); UoM UoM1: TON; UoM UoM2: TON | S03AD029 | S03AD029-00001
S03AD030-00001 | SS | S03 | Main Steel Structure Erection Work | AD | Equipment Structure (Civil structure except of Piperack) | 030 | Non-Shrink Grouting | [15 empty] | BOQ Specifications B05: Material: ( ); BOQ Specifications B07: THK=( )mm; UoM UoM1: M3; UoM UoM2: M3 | S03AD030 | S03AD030-00001
S03AD031-00001 | SS | S03 | Main Steel Structure Erection Work | AD | Equipment Structure (Civil structure except of Piperack) | 031 | Epoxy Grouting | [15 empty] | BOQ Specifications B05: Material: ( ); BOQ Specifications B07: THK=( )mm; UoM UoM1: M3; UoM UoM2: M3 | S03AD031 | S03AD031-00001
S03AE015-00001 | SS | S03 | Main Steel Structure Erection Work | AE | Structural Steel | 015 | Steel Painting | [15 empty] | BOQ Specifications B05: Material: ( ); UoM UoM1: M2; UoM UoM2: M2 | S03AE015 | S03AE015-00001
S04AA017-00001 | SS | S04 | Miscellaneous Steel Erection Work | AA | Shelter/Building | 017 | Checkered/Flooring Plate | [15 empty] | BOQ Specifications B05: Material: ( ); BOQ Specifications B07: THK=( )mm; UoM UoM1: M2; UoM UoM2: M2 | S04AA017 | S04AA017-00001
S04AA018-00001 | SS | S04 | Miscellaneous Steel Erection Work | AA | Shelter/Building | 018 | Grating | [15 empty] | BOQ Specifications B05: Material: ( ); BOQ Specifications B07: THK=( )mm; UoM UoM1: M2; UoM UoM2: M2 | S04AA018 | S04AA018-00001
S04AA019-00001 | SS | S04 | Miscellaneous Steel Erection Work | AA | Shelter/Building | 019 | Steel Stairs | [15 empty] | BOQ Specifications B05: Material: ( ); UoM UoM1: M; UoM UoM2: M | S04AA019 | S04AA019-00001
S04AA020-00001 | SS | S04 | Miscellaneous Steel Erection Work | AA | Shelter/Building | 020 | Steel Handrails | [15 empty] | BOQ Specifications B05: Material: ( ); BOQ Specifications B08: H=( )mm; UoM UoM1: M; UoM UoM2: M | S04AA020 | S04AA020-00001
S04AA021-00001 | SS | S04 | Miscellaneous Steel Erection Work | AA | Shelter/Building | 021 | Steel Handrails - Removable | [15 empty] | BOQ Specifications B05: Material: ( ); BOQ Specifications B08: H=( )mm; UoM UoM1: M; UoM UoM2: M | S04AA021 | S04AA021-00001
S04AA022-00001 | SS | S04 | Miscellaneous Steel Erection Work | AA | Shelter/Building | 022 | Stainless Steel Handrail | [15 empty] | BOQ Specifications B08: H=( )mm; UoM UoM1: M; UoM UoM2: M | S04AA022 | S04AA022-00001
S04AA023-00001 | SS | S04 | Miscellaneous Steel Erection Work | AA | Shelter/Building | 023 | Steel Ladder | 05 | With Cage | [13 empty] | BOQ Specifications B05: Material: ( ); UoM UoM1: M; UoM UoM2: M | S04AA023 | S04AA023-00001
S04AA023-00002 | SS | S04 | Miscellaneous Steel Erection Work | AA | Shelter/Building | 023 | Steel Ladder | 06 | Without Cage | [13 empty] | BOQ Specifications B05: Material: ( ); UoM UoM1: M; UoM UoM2: M | S04AA023 | S04AA023-00002
S04AA024-00001 | SS | S04 | Miscellaneous Steel Erection Work | AA | Shelter/Building | 024 | Galvanized Steel Deck Plate | [15 empty] | BOQ Specifications B07: THK=( )mm; UoM UoM1: M2; UoM UoM2: M2 | S04AA024 | S04AA024-00001
S04AB017-00001 | SS | S04 | Miscellaneous Steel Erection Work | AB | Pipe Rack | 017 | Checkered/Flooring Plate | [15 empty] | BOQ Specifications B05: Material: ( ); BOQ Specifications B07: THK=( )mm; UoM UoM1: M2; UoM UoM2: M2 | S04AB017 | S04AB017-00001
S04AB018-00001 | SS | S04 | Miscellaneous Steel Erection Work | AB | Pipe Rack | 018 | Grating | [15 empty] | BOQ Specifications B05: Material: ( ); BOQ Specifications B07: THK=( )mm; UoM UoM1: M2; UoM UoM2: M2 | S04AB018 | S04AB018-00001
S04AB019-00001 | SS | S04 | Miscellaneous Steel Erection Work | AB | Pipe Rack | 019 | Steel Stairs | [15 empty] | BOQ Specifications B05: Material: ( ); UoM UoM1: M; UoM UoM2: M | S04AB019 | S04AB019-00001
S04AB020-00001 | SS | S04 | Miscellaneous Steel Erection Work | AB | Pipe Rack | 020 | Steel Handrails | [15 empty] | BOQ Specifications B05: Material: ( ); BOQ Specifications B08: H=( )mm; UoM UoM1: M; UoM UoM2: M | S04AB020 | S04AB020-00001
S04AB021-00001 | SS | S04 | Miscellaneous Steel Erection Work | AB | Pipe Rack | 021 | Steel Handrails - Removable | [15 empty] | BOQ Specifications B05: Material: ( ); BOQ Specifications B08: H=( )mm; UoM UoM1: M; UoM UoM2: M | S04AB021 | S04AB021-00001
S04AB022-00001 | SS | S04 | Miscellaneous Steel Erection Work | AB | Pipe Rack | 022 | Stainless Steel Handrail | [15 empty] | BOQ Specifications B05: Material: ( ); BOQ Specifications B08: H=( )mm; UoM UoM1: M; UoM UoM2: M | S04AB022 | S04AB022-00001
S04AB023-00001 | SS | S04 | Miscellaneous Steel Erection Work | AB | Pipe Rack | 023 | Steel Ladder | 05 | With Cage | [13 empty] | BOQ Specifications B05: Material: ( ); UoM UoM1: M; UoM UoM2: M | S04AB023 | S04AB023-00001
S04AB023-00002 | SS | S04 | Miscellaneous Steel Erection Work | AB | Pipe Rack | 023 | Steel Ladder | 06 | Without Cage | [13 empty] | BOQ Specifications B05: Material: ( ); UoM UoM1: M; UoM UoM2: M | S04AB023 | S04AB023-00002
S04AB024-00001 | SS | S04 | Miscellaneous Steel Erection Work | AB | Pipe Rack | 024 | Galvanized Steel Deck Plate | [15 empty] | BOQ Specifications B07: THK=( )mm; UoM UoM1: M2; UoM UoM2: M2 | S04AB024 | S04AB024-00001
S04AB026-00001 | SS | S04 | Miscellaneous Steel Erection Work | AB | Pipe Rack | 026 | Safety Gate | [15 empty] | BOQ Specifications B05: Material: ( ); UoM UoM1: EA; UoM UoM2: EA | S04AB026 | S04AB026-00001
S04AD017-00001 | SS | S04 | Miscellaneous Steel Erection Work | AD | Equipment Structure (Civil structure except of Piperack) | 017 | Checkered/Flooring Plate | [15 empty] | BOQ Specifications B05: Material: ( ); BOQ Specifications B07: THK=( )mm; UoM UoM1: M2; UoM UoM2: M2 | S04AD017 | S04AD017-00001
S04AD018-00001 | SS | S04 | Miscellaneous Steel Erection Work | AD | Equipment Structure (Civil structure except of Piperack) | 018 | Grating | [15 empty] | BOQ Specifications B05: Material: ( ); BOQ Specifications B07: THK=( )mm; UoM UoM1: M2; UoM UoM2: M2 | S04AD018 | S04AD018-00001
S04AD019-00001 | SS | S04 | Miscellaneous Steel Erection Work | AD | Equipment Structure (Civil structure except of Piperack) | 019 | Steel Stairs | [15 empty] | BOQ Specifications B05: Material: ( ); UoM UoM1: M; UoM UoM2: M | S04AD019 | S04AD019-00001
S04AD020-00001 | SS | S04 | Miscellaneous Steel Erection Work | AD | Equipment Structure (Civil structure except of Piperack) | 020 | Steel Handrails | [15 empty] | BOQ Specifications B05: Material: ( ); BOQ Specifications B08: H=( )mm; UoM UoM1: M; UoM UoM2: M | S04AD020 | S04AD020-00001
S04AD021-00001 | SS | S04 | Miscellaneous Steel Erection Work | AD | Equipment Structure (Civil structure except of Piperack) | 021 | Steel Handrails - Removable | [15 empty] | BOQ Specifications B05: Material: ( ); BOQ Specifications B08: H=( )mm; UoM UoM1: M; UoM UoM2: M | S04AD021 | S04AD021-00001
S04AD022-00001 | SS | S04 | Miscellaneous Steel Erection Work | AD | Equipment Structure (Civil structure except of Piperack) | 022 | Stainless Steel Handrail | [15 empty] | BOQ Specifications B05: Material: ( ); BOQ Specifications B08: H=( )mm; UoM UoM1: M; UoM UoM2: M | S04AD022 | S04AD022-00001
S04AD023-00001 | SS | S04 | Miscellaneous Steel Erection Work | AD | Equipment Structure (Civil structure except of Piperack) | 023 | Steel Ladder | 05 | With Cage | [13 empty] | BOQ Specifications B05: Material: ( ); UoM UoM1: M; UoM UoM2: M | S04AD023 | S04AD023-00001
S04AD023-00002 | SS | S04 | Miscellaneous Steel Erection Work | AD | Equipment Structure (Civil structure except of Piperack) | 023 | Steel Ladder | 06 | Without Cage | [13 empty] | BOQ Specifications B05: Material: ( ); UoM UoM1: M; UoM UoM2: M | S04AD023 | S04AD023-00002
S04AD024-00001 | SS | S04 | Miscellaneous Steel Erection Work | AD | Equipment Structure (Civil structure except of Piperack) | 024 | Galvanized Steel Deck Plate | [15 empty] | BOQ Specifications B07: THK=( )mm; UoM UoM1: M2; UoM UoM2: M2 | S04AD024 | S04AD024-00001
S04AD026-00001 | SS | S04 | Miscellaneous Steel Erection Work | AD | Equipment Structure (Civil structure except of Piperack) | 026 | Safety Gate | [15 empty] | BOQ Specifications B05: Material: ( ); UoM UoM1: EA; UoM UoM2: EA | S04AD026 | S04AD026-00001
S04AE015-00001 | SS | S04 | Miscellaneous Steel Erection Work | AE | Structural Steel | 015 | Steel Painting | [15 empty] | BOQ Specifications B05: Material: ( ); UoM UoM1: M2; UoM UoM2: M2 | S04AE015 | S04AE015-00001
S05AF032-00001 | SS | S05 | Demolition Work | AF | Revamping Work (Shelter/Building) | 032 | Demolition Work of Steel for Building/Shelter | [15 empty] | UoM UoM1: TON; UoM UoM2: TON | S05AF032 | S05AF032-00001
S05AG033-00001 | SS | S05 | Demolition Work | AG | Demolition Work | 033 | Structural Steel for Piperack/ Equipment structure etc. (Civil) | [15 empty] | UoM UoM1: TON; UoM UoM2: TON | S05AG033 | S05AG033-00001
S05AG034-00001 | SS | S05 | Demolition Work | AG | Demolition Work | 034 | Miscellaneous Steel for Piperack/ Equipment structure etc. (Civil) | [15 empty] | UoM UoM1: TON; UoM UoM2: TON | S05AG034 | S05AG034-00001
S05AG035-00001 | SS | S05 | Demolition Work | AG | Demolition Work | 035 | Misc. Steel Item (bolt, plate, etc) | [15 empty] | UoM UoM1: TON; UoM UoM2: TON | S05AG035 | S05AG035-00001

## 3D Standard
STANDARD MODEL CATEGORY
| Descipline | System path level | [5 empty] | 건축내부 | Modeling item group | System Information |  | Remarks | Revision Date | Revision Description
|  | LV1 | LV2 | LV3 | LV4 | LV5 | LV6 | Revit Family Name |  | Object Type | Permission group
|  | Plant | Area | Unit | Discipline | Model category | Model sub category
5 | GE | System path level LV1: Plant name |  |  | Generic System | HEC_PI_ADM
5 | GE | System path level LV2: Area name |  |  | Generic System | HEC_PI_ADM
5 | GE | System path level LV3: Unit name |  |  | Generic System | HEC_PI_ADM
5 | GE | System path level LV4: General |  |  | Generic System | HEC_PI_ADM
6 | PI | System path level LV5: AOM |  |  | Equipment System | HEC_PI_ADM
7 | PI | System path level LV6: Walkways |  | General - Walkways | Equipment System | HEC_PI_ADM
7 | PI | System path level LV6: Maintenance |  | General - Maintenance | Equipment System | HEC_PI_ADM
7 | PI | System path level LV6: Future |  | General - Future | Equipment System | HEC_PI_ADM
7 | PI | System path level LV6: Fire Monitor Coverage |  | General - Fire Monitor Coverage | Equipment System | HEC_PI_ADM
6 | PI | System path level LV5: Safety |  |  | Equipment System | HEC_PI_ADM
7 | PI | System path level LV6: Safety |  | General - Safety | Equipment System | HEC_PI_ADM
6 | PI | System path level LV5: Miscellaneous |  |  | Equipment System | HEC_PI_ADM
7 | PI | System path level LV6: Miscellaneous |  | General - Miscellaneous | Equipment System | HEC_PI_ADM | Instrument Sampling
6 | PI | System path level LV5: Temporary |  |  | Equipment System | HEC_PI_ADM
7 | PI | System path level LV6: Temporary |  | General - Temporary | Equipment System | HEC_PI_ADM
5 | ME | System path level LV4: Mechanical |  |  | Generic System | HEC_IT_ADM
6 | ME | System path level LV5: Rotating |  |  | Equipment System | HEC_MR_ADM
7 | ME | System path level LV6: Pump |  | Rotating - Pump | Equipment System | HEC_MR_ADM
7 | ME | System path level LV6: Compressor |  | Rotating - Compressor | Equipment System | HEC_MR_ADM
7 | ME | System path level LV6: Package |  | Rotating - Package | Equipment System | HEC_MR_ADM
7 | ME | System path level LV6: Others |  | Rotating - Others | Equipment System | HEC_MR_ADM
6 | ME | System path level LV5: Static |  |  | Equipment System | HEC_MS_ADM
7 | ME | System path level LV6: Vessel |  | Static - Column,Filter,Reactor,Vessel | Equipment System | HEC_MS_ADM
7 | ME | System path level LV6: Exchanger |  | Static - Exchanger | Equipment System | HEC_MS_ADM
7 | ME | System path level LV6: Tank |  | Static - Tank | Equipment System | HEC_MS_ADM
7 | ME | System path level LV6: Package |  | Static - Package | Equipment System | HEC_MS_ADM
7 | ME | System path level LV6: Others |  | Static - Others | Equipment System | HEC_MS_ADM
5 | PI | System path level LV4: Piping |  |  | Generic System | HEC_PI_ADM
6 | PI | System path level LV5: Pipelines |  |  | Piping system | HEC_PI_ADM
7 | PI | [7 empty] | Piping - Pipelines | Piping system | HEC_PI_ADM | bar: System path level LV6
7 | PI | [7 empty] | Piping - Pipelines | Piping system | HEC_PI_ADM | bar: System path level LV6
7 | PI | [7 empty] | Piping - Pipelines | Piping system | HEC_PI_ADM | bar: System path level LV6
6 | PI | System path level LV5: Inline equipment |  |  | Equipment System | HEC_PI_ADM
7 | PI | System path level LV6: Inline equipment |  | Piping - Inline equipment | Equipment System | HEC_PI_ADM
5 | EL | System path level LV4: Electrical |  |  | Generic System | HEC_EL_ADM
6 | EL | System path level LV5: Cable Tray |  |  | Electrical System | HEC_EL_ADM
7 | EL | System path level LV6: Tray for MV |  | Electrical - Tray for MV | Electrical System | HEC_EL_ADM
7 | EL | System path level LV6: Tray for LV |  | Electrical - Tray for LV | Electrical System | HEC_EL_ADM
7 | EL | System path level LV6: Tray for Control |  | Electrical - Tray for Control | Electrical System | HEC_EL_ADM
7 | EL | System path level LV6: Tray for Lighting |  | Electrical - Tray for Lighting | Electrical System | HEC_EL_ADM
7 | EL | System path level LV6: Support for Tray |  | Electrical - Support for Tray | Structure System | HEC_EL_ADM
6 | EL | System path level LV5: Conduit |  |  | Electrical System | HEC_EL_ADM
7 | EL | System path level LV6: Conduit |  | Electrical - Conduit | Electrical System | HEC_EL_ADM
6 | EL | System path level LV5: Cable Trench |  |  | Electrical System | HEC_EL_ADM
7 | EL | System path level LV6: Direct Buried Trench |  | Electrical - Direct Buried Trench | Electrical System | HEC_EL_ADM
7 | EL | System path level LV6: Concrete Trench |  | Electrical - Concrete Trench | Electrical System | HEC_EL_ADM
7 | EL | System path level LV6: Duct Bank |  | Electrical - Duct bank | Electrical System | HEC_EL_ADM
6 | EL | System path level LV5: Electrical Equipment |  |  | Equipment System | HEC_EL_ADM
7 | EL | System path level LV6: Lighting |  | Electrical - Lighting | Equipment System | HEC_EL_ADM
7 | EL | System path level LV6: EHT |  | Electrical - EHT | Equipment System | HEC_EL_ADM
7 | EL | System path level LV6: Local Control Station |  | Electrical - Local Control Station | Equipment System | HEC_EL_ADM
7 | EL | System path level LV6: Elcetrical Panel |  | Electrical - Elcetrical Panel | Equipment System | HEC_EL_ADM
7 | EL | System path level LV6: Main Equipment |  | Electrical - Main Equipment | Equipment System | HEC_EL_ADM
7 | EL | System path level LV6: Welding Receptacle |  | Electrical - Welding Receptacle | Equipment System | HEC_EL_ADM
5 | IC | System path level LV4: Instrument and Control |  |  | Generic System | HEC_CI_ADM
6 | IC | System path level LV5: Cable tray |  |  | Electrical System | HEC_CI_ADM
7 | IC | System path level LV6: Main Cable Tray |  | Instrument - Main Cable Tray | Electrical System | HEC_CI_ADM
7 | IC | System path level LV6: Telecom Cable Tray |  | Instrument - Telecom Cable Tray | Electrical System | HEC_CI_ADM
7 | IC | System path level LV6: Conduit |  | Instrument - Conduit | Electrical System | HEC_CI_ADM
7 | IC | System path level LV6: Support |  | Instrument - Support | Equipment system | HEC_CI_ADM
6 | IC | System path level LV5: Cable Trench |  |  | Electrical System | HEC_CI_ADM
7 | IC | System path level LV6: Cable Trench |  | Instrument - Cable Trench | Electrical System | HEC_CI_ADM
6 | IC | System path level LV5: Instrument equipment |  |  | Equipment system | HEC_CI_ADM
7 | IC | System path level LV6: Air Volume Tank |  | Instrument - Air Volume Tank | Equipment system | HEC_CI_ADM
7 | IC | System path level LV6: Transmitter |  | Instrument - Transmitter, Indicator | Equipment system | HEC_CI_ADM
7 | IC | System path level LV6: Hand Switch |  | Instrument - Hand Switch | Equipment system | HEC_CI_ADM
7 | IC | System path level LV6: Fire and Gas equipmient |  | Instrument - Fire and Gas equipmient | Equipment system | HEC_CI_ADM
7 | IC | System path level LV6: Analyzer |  | Instrument - Analyzer | Equipment system | HEC_CI_ADM
7 | IC | System path level LV6: Junction Box |  | Instrument - Junction Box, Local Panel | Equipment system | HEC_CI_ADM
7 | IC | System path level LV6: System cabinet |  | Instrument - System cabinet | Equipment system | HEC_CI_ADM
7 | IC | System path level LV6: Paging system |  | Instrument - Paging system | Equipment system | HEC_CI_ADM
7 | IC | System path level LV6: Telecommunication system |  | Instrument - Telecommunication system, CCTV system | Equipment system | HEC_CI_ADM
7 | IC | System path level LV6: Metering System |  | Instrument - Metering System, Indicator | Piping system | HEC_CI_ADM
5 | ST | System path level LV4: Structure |  |  | Generic System | HEC_CV_ADM | 기본 구조로 생성 하되, Structure 별로 System hierarchy 복사 후 사용
6 | ST | System path level LV5: Steel structure name |  |  | Structure System | HEC_CV_ADM | 예) PR-001, STR-001, AP-001
7 | ST | System path level LV6: Column |  | Structure - Column | Structure System | HEC_CV_ADM
7 | ST | System path level LV6: Beam |  | Structure - Beam | Structure System | HEC_CV_ADM
7 | ST | System path level LV6: Horizontal Brace |  | Structure - Horizontal Brace | Structure System | HEC_CV_ADM
7 | ST | System path level LV6: Vertical Brace |  | Structure - Vertical Brace | Structure System | HEC_CV_ADM
Fireprooging
Column Splice
7 | ST | System path level LV6: Grating |  | Structure - Grating | Structure System | HEC_CV_ADM
7 | ST | System path level LV6: Removable Grating |  | Structure - Removable Grating | Structure System | HEC_CV_ADM
7 | ST | System path level LV6: Checked |  | Structure - Checked | Structure System | HEC_CV_ADM
7 | ST | System path level LV6: Ladder |  | Structure - Ladder | Structure System | HEC_CV_ADM
7 | ST | System path level LV6: Stair |  | Structure - Stair | Structure System | HEC_CV_ADM
7 | ST | System path level LV6: Handrail |  | Structure - Handrail | Structure System | HEC_CV_ADM
7 | ST | System path level LV6: Removable Handrail |  | Structure - Removable Handrail | Structure System | HEC_CV_ADM
7 | ST | System path level LV6: Safety Gate |  | Structure - Safety Gate | Structure System | HEC_CV_ADM
7 | ST | System path level LV6: Hoist Beam |  | Structure - Hoist Beam | Structure System | HEC_CV_ADM
7 | ST | System path level LV6: Foundation |  | Structure - Foundation | Structure System | HEC_CV_ADM
7 | ST | System path level LV6: Pile |  | Structure - Pile | Structure System | HEC_CV_ADM
7 | ST | System path level LV6: Connection |  | Structure - Connection | Structure System | HEC_CV_ADM
7 | ST | System path level LV6: Grid |  | Structure - Grid | Grid System | HEC_CV_ADM
6 | ST | System path level LV5: Local support name |  |  | Structure System | HEC_CV_ADM
7 | ST | System path level LV6: Column |  | Structure - Column | Structure System | HEC_CV_ADM
7 | ST | System path level LV6: Beam |  | Structure - Beam | Structure System | HEC_CV_ADM
7 | ST | System path level LV6: Horizontal Brace |  | Structure - Horizontal Brace | Structure System | HEC_CV_ADM
7 | ST | System path level LV6: Vertical Brace |  | Structure - Vertical Brace | Structure System | HEC_CV_ADM
7 | ST | System path level LV6: Foundation |  | Structure - Foundation | Structure System | HEC_CV_ADM
7 | ST | System path level LV6: Pile |  | Structure - Pile | Structure System | HEC_CV_ADM
5 | AR | System path level LV4: Architecture |  |  | Generic System | HEC_AR_ADM | 기본 구조로 생성 하되, Building 별로 System hierarchy 복사 후 사용
6 | AR | System path level LV5: Building/Shelter/Foundation name |  |  | Structure System | HEC_AR_ADM
7 | AR | System path level LV6: Pile | API | Arch - Pile | Structure System | HEC_AR_ADM
7 | AR | System path level LV6: Con'c-Foundation | ACF | Arch - Con'c-Foundation | Structure System | HEC_AR_ADM
7 | AR | System path level LV6: Con'c-Eqp Foundation | ACE | Arch - Con'c-Eqp Foundation | Structure System | HEC_AR_ADM
7 | AR | System path level LV6: Con'c-Column | ACC | Arch - Con'c-Column | Structure System | HEC_AR_ADM
7 | AR | System path level LV6: Con'c-Beam | ACB | Arch - Con'c-Beam | Structure System | HEC_AR_ADM
7 | AR | System path level LV6: Con'c-Slab | ACS | Arch - Con'c-Slab | Structure System | HEC_AR_ADM
7 | AR | System path level LV6: Con'c-Wall | ACW | Arch - Con'c-Wall | Structure System | HEC_AR_ADM
7 | AR | System path level LV6: Con'c-Dike | ACD | Arch - Con'c-Dike | Structure System | HEC_AR_ADM
7 | AR | System path level LV6: Con'c-Stair | ACR | Arch - Con'c-Stair | Structure System | HEC_AR_ADM
7 | AR | System path level LV6: Con'c-Pit | ACP | Arch - Con'c-Pit | Structure System | HEC_AR_ADM
7 | AR | System path level LV6: Con'c-Trench | ACT (Ditch 포함) | Arch - Con'c-Trench | Structure System | HEC_AR_ADM
7 | AR | System path level LV6: Steel-Column | ASC | Arch - Steel-Column | Structure System | HEC_AR_ADM
7 | AR | System path level LV6: Steel-Beam | ASB | Arch - Steel-Beam | Structure System | HEC_AR_ADM
7 | AR | System path level LV6: Steel-Stair | ASR | Arch - Steel-Stair | Structure System | HEC_AR_ADM
7 | AR | System path level LV6: Steel-Ladder | ASL | Arch - Steel-Ladder | Structure System | HEC_AR_ADM
7 | AR | System path level LV6: Steel-Vertical Brace | ASV | Arch - Mis-Vertical Brace | Structure System | HEC_AR_ADM
7 | AR | System path level LV6: Steel-Horizontal Brace | ASH | Arch - Mis-Horizontal Brace | Structure System | HEC_AR_ADM
7 | AR | System path level LV6: Steel-Roof | 항목 삭제 철골은 Steel Beam에 포함 | Arch - Steel-Roof | Structure System | HEC_AR_ADM
7 | AR | System path level LV6: Mis-Grating | AMG | Arch - Mis-Grating | Structure System | HEC_AR_ADM
7 | AR | System path level LV6: Mis-CHK'D Plate | AMP | Arch - Mis-CHK'D Plate | Structure System | HEC_AR_ADM
7 | AR | System path level LV6: Mis-Ceiling | AMC | Arch - Mis-Ceiling | Structure System | HEC_AR_ADM
7 | AR | System path level LV6: Mis-Access Floor | AMF | Arch - Mis-Access Floor | Structure System | HEC_AR_ADM
7 | AR | System path level LV6: Mis-Window | AMW | Arch - Mis-Window | Structure System | HEC_AR_ADM
7 | AR | System path level LV6: Mis-Door | AMD | Arch - Mis-Door | Structure System | HEC_AR_ADM
7 | AR | System path level LV6: Mis-Downspout | AMS | Arch - Mis-Downspout | Structure System | HEC_AR_ADM
|  | System path level LV6: Mis-Cladding Wall | AMCW
|  | System path level LV6: Mis-Cladding Roof | AMCR , (Gutter 포함)
|  | System path level LV6: Mis-Masonry Wall | AMMW
|  | System path level LV6: Mis-RC Roof Finish | AMRF
|  | System path level LV6: Mis-Handrail | AMH
|  | System path level LV6: Mis-MISC | AMM (Grout, Skirt)
7 | AR | System path level LV6: Etc-Building Name |  | Arch - Etc-Building Name | Structure System | HEC_AR_ADM
7 | AR | System path level LV6: Removal-Grating | AMGR | Arch - Removal-Grating | Structure System | HEC_AR_ADM
7 | AR | System path level LV6: Removal-Handrail | AMHR | Arch - Removal-Handrail | Structure System | HEC_AR_ADM
7 | AR | System path level LV6: Grid |  | Arch - Grid | Structure System | HEC_AR_ADM
5 | CI | System path level LV4: Civil |  |  | Generic System | HEC_CV_ADM
6 | CI | System path level LV5: UG Item |  |  | Structure System | HEC_CV_ADM
7 | CI | System path level LV6: Catch Basin | H_SB_CCB | Civil - Catch Basin | Structure System | HEC_CV_ADM
7 | CI | System path level LV6: Manhole | H_SM_CManholeM | Civil - Manhole | Structure System | HEC_CV_ADM
7 | CI | System path level LV6: Clean Out | H_SO_CCO | Civil - Clean Out | Structure System | HEC_CV_ADM
7 | CI | System path level LV6: Valve Box_Valve Pit | H_SP_CVP | Civil - Valve Box_Valve Pit | Structure System | HEC_CV_ADM
7 | CI | System path level LV6: Duct Bank | H_SB_CDB | Civil - Duct Bank | Structure System | HEC_CV_ADM
|  | System path level LV6: Box Culvert |  | Civil - Box Culvert | Structure System | HEC_CV_ADM
7 | CI | System path level LV6: Ditch |  | Civil - Ditch | Structure System | HEC_CV_ADM
7 | CI | System path level LV6: Trench |  | Civil - Trench | Structure System | HEC_CV_ADM
7 | CI | System path level LV6: Cover |  | Civil - Cover | Structure System | HEC_CV_ADM
6 | CI | System path level LV5: UG Pipe |  |  | Piping system | HEC_CV_ADM
|  | System path level LV6: AOC |  | Civil - AOC | Piping system | HEC_CV_ADM | AOC (Accidentally Oily Contaminated)
7 | CI | System path level LV6: OWS |  | Civil - OWS | Piping system | HEC_CV_ADM | OWS (Oily Water Sewer)
7 | CI | System path level LV6: CSW |  | Civil - CSW | Piping system | HEC_CV_ADM | CSW (Clean Storm Water or Clean Water Sewer)
7 | CI | System path level LV6: PCS |  | Civil - PCS | Piping system | HEC_CV_ADM | PCS (Process Clean Sewer)
|  | System path level LV6: CHS |  | Civil - CHS | Piping system | HEC_CV_ADM | CHS (Chemical Sewer Line)
7 | CI | System path level LV6: Sanitary | H_PS_CSanitarS | Civil - Sanitary | Piping system | HEC_CV_ADM | SSW (Sanitary Sewer)
6 | CI | System path level LV5: Pit |  |  | Structure System | HEC_CV_ADM
7 | CI | System path level LV6: Pit Name | H_SN_CPN | Civil - Equip FDN | Structure System | HEC_CV_ADM
6 | CI | System path level LV5: Equip FDN |  |  | Structure System | HEC_CV_ADM
7 | CI | System path level LV6: Equip FDN Name | H_SN_CFDNN | Civil - Equip FDN | Structure System | HEC_CV_ADM
7 | CI | System path level LV6: Equip FDN Name_Pile | H_SP_CNP | Civil - Equip FDN Pile | Structure System | HEC_CV_ADM
6 | CI | System path level LV5: Conc |  |  | Structure System | HEC_CV_ADM
7 | CI | System path level LV6: Curb |  | Civil - Curb | Structure System | HEC_CV_ADM
7 | CI | System path level LV6: Dike |  | Civil - Dike | Structure System | HEC_CV_ADM
7 | CI | System path level LV6: Sleeper | H_SS_CSleeperS | Civil - Sleeper | Structure System | HEC_CV_ADM
7 | CI | System path level LV6: FireWall | H_SW_CFW | Civil - FireWall | Structure System | HEC_CV_ADM
7 | CI | System path level LV6: Retanining Wall | H_SW_CRW | Civil - Retanining Wall | Structure System | HEC_CV_ADM
7 | CI | System path level LV6: Misc Item | H_SI_CMI | Civil - Misc Item | Structure System | HEC_CV_ADM
6 | CI | System path level LV5: Local Foundation |  |  | Structure System | HEC_CV_ADM
7 | CI | System path level LV6: Local FDN Name | H_SN_CFDNN | Civil - Local FDN | Structure System | HEC_CV_ADM
7 | CI | System path level LV6: Local FDN Name_Pile | H_SP_CNP | Civil - Local FDN Pile | Structure System | HEC_CV_ADM
5 | HV | System path level LV4: HVAC |  |  | Generic System | HEC_HV_ADM
6 | HV | System path level LV5: Building Name |  |  | HVAC System | HEC_HV_ADM
7 | HV | System path level LV6: Duct |  | HVAC - Duct | HVAC System | HEC_HV_ADM | Floor 기준으로 나눌예정 (예시 : Duct_Ground)
7 | HV | System path level LV6: HVAC Equipment | H_EE_HHVACE | HVAC - Equipment | Equipment System | HEC_HV_ADM
7 | HV | System path level LV6: HVAC Piping | H_PP_HHVACP | HVAC - Piping | Piping System | HEC_HV_ADM
7 | HV | System path level LV6: Plumbing | H_PP_HPlumbinP | HVAC - Plumbing Piping | Piping System | HEC_HV_ADM
7 | HV | System path level LV6: HVAC Control | H_EC_HHVACC | HVAC - Tray for HVAC control | Electrical System | HEC_HV_ADM
5 | FF | System path level LV4: Fire fighting |  |  | Generic System | HEC_SF_ADM
6 | FF | System path level LV5: AG Piping |  |  | Equipment System | HEC_SF_ADM
7 | FF | System path level LV6: Gas Suppression Lines | H_EL_FSL | FF - Gas Suppression Lines | Equipment System | HEC_SF_ADM
6 | FF | System path level LV5: Equipment |  |  | Equipment System | HEC_SF_ADM
7 | FF | System path level LV6: Gas System | H_ES_FGS | FF - Gas system | Equipment System | HEC_SF_ADM