## IDM_ISTL
HOLD 여부 | HOLD 사유 | N or D | Rev No |  | PLANT | UNIT | Index Module SERVICE | P&ID No. | LINE NUMBER | INLET PIPE SIZE | OUTLET PIPE SIZE | LINE SPEC. | TIGHTNESS REQUIREMENTS | AREA CLASSIFICATION | NACE | Fluid | Fluid State | Flow Rate Unit | Flow Rate Min | Flow Rate Nor | Flow Rate Max | Pressure Unit | Inlet Pressure Min | Inlet Pressure Nor | Inlet Pressure Max | Pressure Drop Unit | Pressure Drop Min | Pressure Drop Nor | Pressure Drop Max | Temperature Unit | Inlet Temp Min | Inlet Temp Nor | Inlet Temp Max | Viscosity Unit | Inlet Viscosity Min | Inlet Viscosity Nor | Inlet Viscosity Max | Vapor Pressure Unit | Inlet Vapor Pressure Min | Inlet Vapor Pressure Nor | Inlet Vapor Pressure Max | VALVE OPENING UNIT | VALVE OPENING MIN | VALVE OPENING NOR | VALVE OPENING MAX | CALCULATED CV MIN | CALCULATED CV NOR | CALCULATED CV MAX | NOISE UNIT | CALCULATED NOISE DB(A)MIN | CALCULATED NOISE DB(A)NOR | CALCULATED NOISE DB(A)MAX | Design Temperature Unit | Design Temperature Min | Design Temperature Max | Design Pressure Unit | Design Pressure Min | Design Pressure Max | Ambient Temperature Unit | Ambient Temperature Min | Ambient Temperature Max | AVAILABLE AIR SUPPLY PRESSURE UNIT | AVAILABLE AIR SUPPLY PRESSURE MIN | AVAILABLE AIR SUPPLY PRESSURE MAX | ALLOWABLE NOISE | Max. Shut-Off d/P Unit | Max Diff. Pressure at Shutoff | Critical Temp | Critical Pressure | Density | Specific Gravity | Molecular Weight | Compress. Factor | Cp/Cv | FLASH | OTHERS | BODY TYPE | BODY SIZE | TRIM SIZE | REQUIRED CV | RATED CV | CHARACTERISTIC OF TRIM | END CONNECTION SIZE | END CONNECTION RATING | FLOW DIRECTION | FLOW ACTION TO | GUIDING | NUMBER OF PORTS | LEAKAGE CLASS | BONNET TYPE | TRIM FORM | BODY MATERIAL | BONNET MATERIAL | PLUG / BALL / DISC MATERIAL | SEAT MATERIAL | CAGE MATERIAL | STEM MATERIAL | GASKET MATERIAL | PACKING MATERIAL | ACTUATOR TYPE | ACTUATOR SIZE | ACTUATOR AREA | ACTUATOR VALVE FAIL POSITION | HANDWHEEL | ACTUATOR TRAVEL STOP | ACTUATOR BENCH RANGE | TO ACTUATOR PRESSURE RANGE | POSITIONER TYPE | POSITIONER ELECTRICAL CONNECTION | POSITIONER POWER SUPPLY | POSITIONER ENCLOSURE CLASS | POSITIONER CHARACTERISTIC | POSITIONER BYPASS | POSITIONER GAUGE | POSITIONER SIGNAL INLET | POSITIONER SIGNAL OUTLET | SOLENOID VALVE TYPE | SOLENOID VALVE ELECTRICAL CONNECTION | SOLENOID VALVE POWER SUPPLY | SOLENOID VALVE ENCLOSURE CLASS | SOLENOID VALVE BODY MATERIAL | LIMIT SWITCH TYPE | LIMIT SWITCH Q'TY | LIMIT SWITCH ELECTRICAL CONNECTION | LIMIT SWITCH ENCLOSURE CLASS | LIMIT SWITCH CONTACT / RATING | LIMIT SWITCH SWITCHING POSITION | AIR SET SET PRESSURE | AIR SET FILTER | AIR SET GAUGE | AIR SET PNEUMATIC CONNECTION | HYDRO PRESSURE TEST | LEAKAGE TEST | BODY MANUFACTURER | BODY MODEL NUMBER | BODY IP RATING | BODY EXPLOSION PROT. CERT. | ACTUATOR TAG NUMBER | ACTUATOR MANUFACTURER | ACTUATOR MODEL NUMBER | ACTUATOR IP RATING | ACTUATOR EXPLOSION PROT. CERT. | POSITIONER TAG NUMBER | POSITIONER MANUFACTURER | POSITIONER MODEL NUMBER | POSITIONER IP RATING | POSITIONER EXPLOSION PROT. CERT. | SOLENOID VALVE TAG NUMBER | SOLENOID VALVE MANUFACTURER | SOLENOID VALVE MODEL NUMBER | SOLENOID VALVE IP RATING | SOLENOID VALVE EXPLOSION PROT. CERT. | LIMIT SWITCH TAG NUMBER | LIMIT SWITCH MANUFACTURER | LIMIT SWITCH MODEL NUMBER | LIMIT SWITCH IP RATING | LIMIT SWITCH EXPLOSION PROT. CERT. | AIR SET TAG NUMBER | AIR SET MANUFACTURER | AIR SET MODEL NUMBER | AIR SET IP RATING | AIR SET EXPLOSION PROT. CERT. | MR Number | Material Master Code | INSTR_LIST_ID | PROCESS CONDITION |  | CHOCKED FLOW
|  |  | REV_NO | TAG_NO | PLANT | UNIT | SERVICE | PID | LINE_TAG_NO | INLET_PIPE_SIZE | OUT_PIPE_SIZE | LINE_SPEC | TIGHT_REQUIRE | COM_AREA_CLASS | COM_NACE_NACE | ID_FLUID | FLUID_DESC | FLOWRATE_UOM | FLOWRATE_MIN | FLOWRATE_NOR | FLOWRATE_MAX | PRES_UOM | PRES_OMIN | PRES_ONOR | PRES_OMAX | DIFFER_PRES_UOM | DIFFER_PRES_OMIN | DIFFER_PRES_ONOR | DIFFER_PRES_OMAX | TEMP_UOM | TEMP_OMIN | TEMP_ONOR | TEMP_OMAX | VISCOSITY_UOM | OPER_VISCOSITY_MIN | OPER_VISCOSITY_NOR | OPER_VISCOSITY_MAX | VAP_PRES_UNIT | PRES_VAPOR_MIN | PRES_VAPOR_NOR | PRES_VAPOR_MAX | COM_TRAVEL_UOM | COM_TRAVEL_MIN | COM_TRAVEL_NOR | COM_TRAVEL_MAX | CALCUL_CV_MIN | CALCUL_CV_NOR | CALCUL_CV_MAX | NOISE_UOM | CALCUL_NOISE_MIN | CALCUL_NOISE_NOR | CALCUL_NOISE_MAX | TEMP_DGN_UNIT | TEMP_DGN_MIN | TEMP_DGN_MAX | PRES_DGN_UNIT | PRES_DGN_MIN | PRES_DGN_MAX | TEMP_AMB_UOM | TEMP_AMB_MIN | TEMP_AMB_MAX | COM_MIN_AIR_SUPP_UOM | COM_MIN_AIR_SUPP | COM_MAX_AIR_SUPP | ALLOW_NOISE | PRES_DIF_SHUTOFF_MAX_UOM | PRES_DIF_SHUTOFF_MAX | TEMP_CRITICAL | PRES_CRITICAL | OPER_DENSITY | OPER_GRAVITY | MOL_WEIGHT | COMPRESSIBILITY_FACTOR | CP_CV | FLASH | PROCESS CONDITIONS_OTHERS | COM_BODY_TYPE | COM_BODY_SIZE | TRIM_SIZE | COM_CV_REQUIRED | COM_CV_SELECTED | CHARACTER_OF_TRIM | COM_PD_CONN_SIZE | COM_PD_CONN_RAT | FLOW_DIRECTION | FLOW_ACT_TO | GUIDING | NO_PORTS | COM_LEAKAGE_CLASS | COM_BONNET_TYPE | TRIM_FORM | COM_BODY_MAT | COM_BONNET_MAT | PLUG_DISC_MAT | COM_SEAT_MAT | CAGE_MAT | STEM_MAT | COM_GASK_MAT | COM_PACK_MAT | COM_ACTUA_TYPE | COM_ACTUA_SIZE | COM_ACTUA_AREA | ACTUA_FAIL_POSITION | COM_HANDWHEEL | ACTUA_TRAVEL_STOP | ACTUA_BENCH_RANGE | ACTUA_PRESSURE_RANGE | POSITIONER_TYPE | POSI_ELEC_CONN | POSI_POWER_SUPPLY | POSI_ENCLOS_CLASS | POSI_ACT_CHAM | POSI_BYPASS | POSI_GAUGE | POSI_SIG_INLET | POSI_SIG_OUTLET | SOL_VALVE_TYPE | SOL_VALVE_ELEC_CONN | SOL_VALVE_POWER_SUPPLY | SOL_VALVE_ENCLOSE_CLASS | SOL_VALVE_BODY_MAT | LIMIT_S_TYPE | LIMIT_S_QTY | LIMIT_S_ELEC_CONN | LIMIT_S_ENCLO_CLASS | LIMIT_S_CONT_RATING | LIMIT_S_SWITCH_POSITION | AIR_SET_PRESSURE | AIR_SET_FILTER | AIR_SET_GAUGE | AIR_SET_PNEUM_CONN | TEST_HYDRO_PRESSURE | TEST_LEAKAGE | COM_BODY_MFR | COM_BODY_MODEL | COM_BODY_IP_RATING | COM_BODY_EXPLO_PROT_CERT | ACTUA_TAG | COM_ACCESS_MFR | COM_ACTUA_MODEL | ACTUA_IP_RATING | ACTUA_EXPLO_PROT_CERT | POSI_TAG | POSI_MFR | POSI_MODEL | POSI_IP_RATING | POSI_EXPLO_PROT_CERT | SOL_VALVE_TAG | SOL_VALVE_MFR | SOL_VALVE_MODEL | SOL_VALVE_IP_RATING | SOL_VALVE_EXPLO_PROT_CERT | LIMIT_S_TAG | LIMIT_S_MFR | LIMIT_S_MODEL | LIMIT_S_IP_RATING | LIMIT_S_EXPLO_PROT_CERT | AIR_SET_TAG | AIR_SET_MFR | AIR_SET_MODEL | AIR_SET_IP_RATING | AIR_SET_EXPLO_PROT_CERT | MR_NO | MAT_MAS_CD | INSTR_LIST_ID | SEVERE SERVICE | PARTICLE SIZE
|  |  |  | 10-LV-3002 |  |  |  | LINE-103-BD-1-0001 | [7 empty] | CONDENSATE | L | kg/hr | 5859 | 12908 | 14198.8 | kg/cm²-g | 3.34 | 3.34 | 3.34 | kg/cm² | 0.86 | 0.73 | 0.7 | ºC |  | 34.7 |  | cP |  | 0.592 |  | kg/cm²-a |  | 1.45 | [12 empty] | ºC | - | 100 / 150 | kg/cm²-g | HV | 9.3 | [10 empty] | 225.5 | 990
|  |  |  | 10-FV-3001 |  |  |  | LINE-103-BD-1-0001 | [7 empty] | CONDENSATE | L | kg/hr |  | 5940 |  | kg/cm²-g |  | 3.58 |  | kg/cm² |  | 2.04 |  | ºC |  | 34.7 |  | cP |  | 0.592 |  | kg/cm²-a |  | 1.45 | [12 empty] | ºC |  | 100 | kg/cm²-g |  | 7.6 | [10 empty] | 225.5 | 990
|  |  |  | 10-FV-3021 |  |  |  | LINE-103-BD-1-0002 | [7 empty] | HYDROCARBON | V | kg/hr |  | 462441 |  | kg/cm²-g |  | 2.48 |  | kg/cm² |  | 1.83 |  | ºC |  | 93.3 |  | cP |  | 0.01 |  | kg/cm²-a |  | - | [12 empty] | ºC | - | 115 / 150 | kg/cm²-g | H.V | 10.5 | [13 empty] | 29.2 | 0.990 | 1.19 | [91 empty] | Y (Toluene / Benzene)
|  |  |  | 10-FV-3021 |  |  |  | LINE-103-BD-1-0002 | [7 empty] | HYDROCARBON | V | kg/hr |  | 235173 |  | kg/cm²-g |  | 1.07 |  | kg/cm² |  | 0.59 |  | ºC |  | 61.9 |  | cP |  | 0.01 |  | kg/cm²-a |  | - | [12 empty] | ºC |  | 115 / 150 | kg/cm²-g | H.V | 10.5 | [13 empty] | 29.2 | 0.990 | 1.19 | [91 empty] | Y (Toluene / Benzene)
|  |  |  | 10-FV-3021 |  |  |  | LINE-103-BD-1-0002 | [7 empty] | HYDROCARBON | V | kg/hr |  | 693662 |  | kg/cm²-g |  | 2.2 |  | kg/cm² |  | 1.33 |  | ºC |  | 93.3 |  | cP |  | 0.01 |  | kg/cm²-a |  | - | [12 empty] | ºC |  | 115 / 150 | kg/cm²-g | H.V | 10.5 | [13 empty] | 29.2 | 0.990 | 1.19 | [91 empty] | Y (Toluene / Benzene)
|  |  |  | 10-FV-3021 |  |  |  | LINE-103-BD-1-0002 | [7 empty] | HYDROCARBON | V | kg/hr |  | 352759 |  | kg/cm²-g |  | 0.95 |  | kg/cm² |  | 0.4 |  | ºC |  | 61.9 |  | cP |  | 0.01 |  | kg/cm²-a |  | - | [12 empty] | ºC |  | 115 / 150 | kg/cm²-g | H.V | 10.5 | [13 empty] | 29.2 | 0.990 | 1.19 | [91 empty] | Y (Toluene / Benzene)
|  |  |  | 10-FV-3041 |  |  |  | LINE-103-BD-1-0003 | [7 empty] | GASOLINE | L | kg/hr | 9000 | 15000 | 16500 | kg/cm²-g | 3.6 | 3.24 | 3.15 | kg/cm² | 1.1 | 0.8 | 0.7 | ºC |  | 36.2 |  | cP |  | 0.408 |  | kg/cm²-a |  | 2.66 | [12 empty] | ºC | - | 115 / 150 | kg/cm²-g | HV | 13 | [10 empty] | 42.6 | 806.6 | [95 empty] | Y (Toluene / Benzene)
|  |  |  | 10-FV-3042 |  |  |  | LINE-103-BD-1-0003 | [7 empty] | GASOLINE | L | kg/hr |  | 31473 |  | kg/cm²-g |  | 3 |  | kg/cm² |  | 0.37 |  | ºC |  | 36.2 |  | cP |  | 0.408 |  | kg/cm²-a |  | 2.66 | [12 empty] | ºC | - | 115 / 150 | kg/cm²-g | HV | 13 | [10 empty] | 42.6 | 806.6 | [95 empty] | Y (Toluene / Benzene)
|  |  |  | 10-LV-3043 |  |  |  | LINE-103-BD-1-0003 | [7 empty] | CONDENSATE | L | kg/hr | 6646 | 11077 | 12185 | kg/cm²-g | 2.05 | 2.05 | 2.05 | kg/cm² | 1.28 | 1.19 | 1.17 | ºC |  | 36.2 |  | cP |  | 0.907 |  | kg/cm²-a |  | 1.47 | [12 empty] | ºC | - | 115 / 150 | kg/cm²-g | HV | 10.5 | [10 empty] | 225.5 | 986.4 |  |  |  |  | Y
|  |  |  | 10-LV-3082 |  |  |  | LINE-103-BD-1-0005 | [7 empty] | HYDROCARBON | L | kg/hr | 23810 | 78497 | 86347 | kg/cm²-g | 5.04 | 5.04 | 5.04 | kg/cm² | 3.05 | 2.96 | 2.95 | ºC |  | 38.3 |  | cP |  | 0.311 |  | kg/cm²-a |  | 5.51 | [12 empty] | ºC | - | 115 / 150 | kg/cm²-g | HV | 10.5 | [10 empty] | 82.8 | 770.6 |  |  |  |  | Y | [90 empty] | Y (Toluene / Benzene)
|  |  |  | 10-HV-3602 |  |  |  | LINE-103-BD-1-0005 | [7 empty] | OFF SPEC MIXED C4 | L | kg/hr |  | 10000 | 11000 | kg/cm²-g | - | 11 | - | kg/cm² | - | 6.50 | - | ºC |  | 39.9 |  | cP |  | 0.133 |  | kg/cm²-a |  | 2.4 | [12 empty] | ºC | - | 80 / -45 | kg/cm²-g |  | 34.9 | [10 empty] | 42.5 | 674.3
|  |  |  | 10-LV-3101 |  |  |  | LINE-103-BD-1-0006 | [7 empty] | HYDROCARBON | L | kg/hr | 15075 | 44113 | 48524 | kg/cm²-g | 10.8 | 10.76 | 10.75 | kg/cm² | 5.98 | 5.83 | 5.77 | ºC |  | 40 |  | cP |  | 0.216 |  | kg/cm²-a |  | 11.32 | [12 empty] | ºC | - | 115 / 150 | kg/cm²-g | HV | 14.7 | [10 empty] | 67.9 | 696.8 |  |  |  |  | Y | [90 empty] | Y (Toluene / Benzene)
|  |  |  | 10-TDV-3101 |  |  |  | LINE-103-BD-1-0006 | [7 empty] | QUENCH WATER | L | kg/hr | 22927.8 | 44142 | 48556.2 | kg/cm²-g | 11.84 | 12.1627 | 12.23 | kg/cm² | 1.9008 | 1.4645 | 1.318 | ºC |  | 65 |  | cP |  | 0.43 |  | kg/cm²-a |  | 0.53 | [12 empty] | ºC | - | 115 | kg/cm²-g |  | 20.7 | [10 empty] | 225.5 | 980.9
|  |  |  | 10-FV-3161 |  |  |  | LINE-103-BD-1-0008 | [7 empty] | GASOLINE | L | kg/hr |  |  | 22881 | kg/cm²-g |  |  | 10.9 | kg/cm² |  |  | 7.9 | ºC |  | 108 |  | cP |  | 0.243 |  | kg/cm²-a |  | 1.98 | [12 empty] | ºC | - | 155 | kg/cm²-g |  | 15.2 | [10 empty] | 44.2 | 762.7
|  |  |  | 10-LV-3042 |  |  |  | LINE-103-BD-1-0008 | [7 empty] | GASOLINE | L | kg/hr | 8065 | 56601 | 62261 | kg/cm²-g | 3.99 | 3.65 | 2.87 | kg/cm² | 1.06 | 0.76 | 0.7 | ºC |  | 36.2 |  | cP |  | 0.408 |  | kg/cm²-a |  | 2.66 | [12 empty] | ºC | - | 90 / 150 | kg/cm²-g | HV | 13 | [10 empty] | 45.3 | 806.5
|  |  |  | 10-TV-3142 |  |  |  | LINE-103-BD-1-0008 | [7 empty] | LP STEAM | V | kg/hr | 760 (1H) | 4770 (2) | 5247 (2) | kg/cm²-g | 2.8 | 2.7 | 2.65 | kg/cm² | 0.3 | 0.2 | 0.15 | ºC |  | 160 |  | cP |  | 0.0144 | [16 empty] | ºC | - | 200 | kg/cm²-g | FV | 6 | [13 empty] | 18 | 0.968 | 1.39
|  |  |  | 10-LV-3143 |  |  |  | LINE-103-BD-1-0008 | [7 empty] | LP CONDENSATE | L | kg/hr | 760 (1H) | 4770 (2) | 5247 (2) | kg/cm²-g | 2.4 | 2.4 | 2.3 | kg/cm² | 0.87 | 1.26 | 1.56 | ºC |  | 136.2 |  | cP |  | 0.202 |  | kg/cm²-a |  | 3.3 | [12 empty] | ºC | - | 200 | kg/cm²-g | FV | 3.5 | [10 empty] | 225.5 | 929.2 |  |  |  |  | Y
|  |  |  | 10-FV-3162 |  |  |  | LINE-103-BD-1-0009 | [7 empty] | GASOLINE | L | kg/hr | 8533(2) | 52198(2) | 57520(2H) | kg/cm²-g | 11.82 | 10.05 | 9.66 | kg/cm² | 4.74 | 1.58 | 0.88 | ºC |  | 108.3 |  | cP |  | 0.243 |  | kg/cm²-a |  | 1.98 | [12 empty] | ºC | - | 155 | kg/cm²-g | HV | 15.2 | [10 empty] | 44.2 | 762.7 | [95 empty] | Y (Toluene / Benzene)
|  |  |  | 10-FV-3201 |  |  |  | LINE-103-BD-1-0011 | [7 empty] | WEAK CAUSTIC | L | kg/hr | 97440 | 162400 | 178640 | kg/cm²-g | 11.91 | 11.59 | 12.1 | kg/cm² | 1.15 | 0.81 | 0.7 | ºC |  | 43 |  | cP |  | 1.407 |  | kg/cm²-a |  | 0.08 | [12 empty] | ºC | - | 90 / 150 | kg/cm²-g | HV | 18.2 | [10 empty] | - | 760 | [95 empty] | Y (Caustic)
|  |  |  | 10-LV-3204 |  |  |  | LINE-103-BD-1-0011 | [7 empty] | SPENT CAUSTIC | L | kg/hr | 3751 (1) | 11000 (2) | 14300 (2) | kg/cm²-g | 9.75 | 9.75 | 9.7 | kg/cm² | 8.79 | 8.77 | 8.7 | ºC |  | 43 |  | cP |  | 0.752 |  | kg/cm²-a |  | 0.09 | [12 empty] | ºC | - | 90 / 150 | kg/cm²-g | HV | 14.7 | [10 empty] | - | 1009 | [95 empty] | Y (Caustic)
|  |  |  | 10-FV-3221 |  |  |  | LINE-103-BD-1-0012 | [7 empty] | MEDIUM CAUSTIC | L | kg/hr | 97440 | 162400 | 178640 | kg/cm²-g | 12.54 | 12.29 | 12.99 | kg/cm² | 1.05 | 0.79 | 0.7 | ºC |  | 43 |  | cP |  | 0.959 |  | kg/cm²-a |  | 0.08 | [12 empty] | ºC | - | 90 / 150 | kg/cm²-g | HV | 19 | [10 empty] | - | 1038 | [95 empty] | Y (Caustic)
|  |  |  | 10-FV-3222 |  |  |  | LINE-103-BD-1-0012 | [7 empty] | STRONG CAUSTIC | L | kg/hr | 97440 | 162400 | 178640 | kg/cm²-g | 13.26 | 13.03 | 12.95 | kg/cm² | 1.05 | 0.79 | 0.7 | ºC |  | 43 |  | cP |  | 1.407 |  | kg/cm²-a |  | 0.08 | [12 empty] | ºC | - | 90 / 150 | kg/cm²-g | HV | 20.4 | [10 empty] | - | 1090 | [95 empty] | Y (Caustic)
|  |  |  | 10-FV-3223 |  |  |  | LINE-103-BD-1-0012 | [7 empty] | 20% CAUSTIC | L | kg/hr | 1500 (1) | 2499(2) | 8000 | kg/cm²-g | 20.32 | 19.93 | 17 | kg/cm² | 5.45 | 5.75 | 2.63 | ºC |  | 15 |  | cP |  | 3.2 |  | kg/cm²-a |  | 0.1 | [12 empty] | ºC | - | 65 | kg/cm²-g |  | 20.5 | [10 empty] | - | 1120 | [95 empty] | Y (Caustic)
|  |  |  | 10-FV-3241 |  |  |  | LINE-103-BD-1-0013 | [7 empty] | WATER WASH | L | kg/hr | 97440 | 162400 | 178640 | kg/cm²-g | 13.45 | 13.18 | 13.08 | kg/cm² | 1.12 | 0.81 | 0.7 | ºC |  | 43 |  | cP |  | 0.596 |  | kg/cm²-a |  | 0.09 | [12 empty] | ºC | - | 90 / 150 | kg/cm²-g | HV | 19.1 | [10 empty] | - | 991
|  |  |  | 10-FV-3261 |  |  |  | LINE-103-BD-1-0014 | [7 empty] | BOILER FEED WATER | L | kg/hr |  | 2499 | 8000 | kg/cm²-g |  |  | 12.45 | kg/cm² |  |  | 0.7 | ºC |  | 45 |  | cP |  | 0.597 |  | kg/cm²-a |  | 0.09 | [12 empty] | ºC | - | 150 | kg/cm²-g |  | 16 | [10 empty] | 225.5 | 992.2
|  |  |  | 10-TV-3261 |  |  |  | LINE-103-BD-1-0014 | [7 empty] | UNTREATED BFW | L | kg/hr |  | 33299 | 36628.9 | kg/cm²-g | - | 15.29 | - | kg/cm² | - | 0.7 | - | ºC |  | 121 |  | cP |  | 0.231 |  | kg/cm²-a |  | 0.09 | [12 empty] | ºC | - | 150 | kg/cm²-g |  | 21 | [10 empty] | 225.5 | 944 |  |  |  |  | -
|  |  |  | 10-LV-3281 |  |  |  | LINE-103-BD-1-0015 | [7 empty] | GASOLINE | L | kg/hr | 2359 (1) | 3932 (2) | 4325 (2) | kg/cm²-g | 9.35 | 8.38 | 8.07 | kg/cm² | 2.38 | 1.1 | 0.79 | ºC |  | 70 |  | cP |  | 0.597 |  | kg/cm²-a |  | 0.89 | [12 empty] | ºC | - | 100 / 150 | kg/cm²-g | HV | 17.6 | [10 empty] | - | 806.4
|  |  |  | 10-FV-3282 |  |  |  | LINE-103-BD-1-0015 | [7 empty] | GASOLINE | L | kg/hr | - | 41178 | 45295.8 | kg/cm²-g |  | 8 |  | kg/cm² |  | 6.6 |  | ºC | 55.0 | 70 |  | cP | 0.401 | 0.597 |  | kg/cm²-a |  | 0.89 | [12 empty] | ºC |  | 100 | kg/cm²-g |  | 13.7 | [10 empty] | - | 806.4
|  |  |  | 10-LV-3283 |  |  |  | LINE-103-BD-1-0015 | [7 empty] | SPENT CAUSTIC | L | kg/hr |  | 8256 | 13017 (2) | kg/cm²-g |  | 2.2 | 2.1 | kg/cm² |  | 1.82 | 1.7 | ºC |  | 70 |  | cP |  | 0.752 |  | kg/cm²-a |  | 0.89 | [12 empty] | ºC | - | 100 / 150 | kg/cm²-g | HV | 8.5 | [10 empty] | - | 1009 | [95 empty] | Y (Caustic)
|  |  |  | 10-PV-3281A |  |  |  | LINE-103-BD-1-0015 | [7 empty] | VENT GAS | V | kg/hr |  |  | 30(2) | kg/cm²-g |  |  | 0.35 | kg/cm² |  |  | 0.05 | ºC |  | 70 |  | cP |  | 0.012 |  | kg/cm²-a |  | - | [12 empty] | ºC | - | 100 / 150 | kg/cm²-g | HV | 8.5 | [13 empty] | 28.05 | 0.998 | 1.41 | [91 empty] | Y (Caustic)
|  |  |  | 10-PV-3281B |  |  |  | LINE-103-BD-1-0015 | [7 empty] | NITROGEN | V | kg/hr |  |  | 30(2) | kg/cm²-g |  |  | 7 | kg/cm² |  |  | 6.65 | ºC |  | AMB |  | cP |  | 0.018 | [16 empty] | ºC | -15 | 60 | kg/cm²-g |  | 12 | [13 empty] | 28.05 | 0.998 | 1.41 | [91 empty] | Y (Caustic)
|  |  |  | 10-LV-3301 |  |  |  | LINE-103-BD-1-0016 | [7 empty] | OILY WATER | L | kg/hr |  | 188 | 207 | kg/cm²-g |  | 7.75 | 7.7 | kg/cm² |  | 7.34 | 7.3 | ºC |  | 55 |  | cP |  | 0.597 |  | kg/cm²-a |  | 0.89 | [12 empty] | ºC | - | 100 / 150 | kg/cm²-g | HV | 8.5 | [10 empty] | - | 992.3 | [95 empty] | Y (Caustic)
|  |  |  | 10-HV-3302 |  |  |  | LINE-103-BD-1-0016 | [7 empty] | GASOLINE | L | kg/hr |  | 3663 |  | kg/cm²-g |  | 6.98 |  | kg/cm² | - | 4.28 | - | ºC |  | 55 |  | cP |  | 0.0191 |  | kg/cm²-a |  | - | [12 empty] | ºC |  | 100 /150 | kg/cm²-g | H.V | 8.5 | [10 empty] | - | - |  | 28.05 | 0.998 | 1.04 | [91 empty] | Y (Caustic)
|  |  |  | 10-FV-3322 |  |  |  | LINE-103-BD-1-0017 | [7 empty] | SPENT CAUSTIC | L | kg/hr |  |  | 3906 (2) | kg/cm²-g |  |  | 11.16 | kg/cm² |  |  | 10.6 | ºC |  | 55 |  | cP |  | 0.752 |  | kg/cm²-a |  | 0.09 | [12 empty] | ºC | - | 150 | kg/cm²-g |  | 16.5 | [10 empty] | TBD | 1009 | [95 empty] | Y (Caustic)
|  |  |  | 10-LV-3321 |  |  |  | LINE-103-BD-1-0017 | [7 empty] | SPENT CAUSTIC | L | kg/hr | 4335(1) | 7144 | 14525 | kg/cm²-g | 12.49 | 11.8 | 10.41 | kg/cm² | 6.78 | 5.45 | 2.91 | ºC |  | 55 |  | cP |  | 0.752 |  | kg/cm²-a |  | 0.09 | [12 empty] | ºC | - | 100 / 150 | kg/cm²-g | HV | 16.8 | [10 empty] | - | 1009 | [95 empty] | Y (Caustic)
|  |  |  | 10-FV-3342 |  |  |  | LINE-103-BD-1-0018 | [7 empty] | WASH OIL | L | kg/hr |  |  | 5448 | kg/cm²-g |  |  | 14.33 | kg/cm² |  |  | 13.2 | ºC |  | 31.4 |  | cP |  | 1.37 |  | kg/cm²-a |  | 1.02 | [12 empty] | ºC | - | 65 | kg/cm²-g |  | 18 | [10 empty] | 34.4 | 879
|  |  |  | 10-FV-3341 |  |  |  | LINE-103-BD-1-0018 | [7 empty] | C9+ | L | kg/hr |  | 20000 | 22000 | kg/cm²-g |  | 3 |  | kg/cm² |  | 2.975 |  | ºC |  | 38 |  | cP |  | 1.304 |  | kg/cm²-a |  | 0.069 | [12 empty] | ºC | - | 80 | kg/cm²-g |  | 8.5 | [10 empty] | - | 933.0
|  |  |  | 10-FV-3345 |  |  |  | LINE-103-BD-1-0018 | [7 empty] | WASH OIL | L | kg/hr | - | 5000 | 7000 | kg/cm²-g |  | 3 |  | kg/cm² |  | 2.975 |  | ºC |  | 40 |  | cP |  | 1.304 |  | kg/cm²-a |  | 0.069 | [12 empty] | ºC | - | 80 | kg/cm²-g |  | 12.3 | [10 empty] | - | 933.0 |  |  |  |  | -
|  |  |  | 10-FV-3346 |  |  |  | LINE-103-BD-1-0018 | [7 empty] | C9+ | L | kg/hr |  | 20000 | 22000 | kg/cm²-g |  | 3 |  | kg/cm² |  | 2.975 |  | ºC |  | 38 |  | cP |  | 1.304 |  | kg/cm²-a |  | 0.069 | [12 empty] | ºC | - | 80 | kg/cm²-g |  | 8.5 | [10 empty] | - | 933.0 |  |  |  |  | -
|  |  |  | 10-PV-3342 |  |  |  | LINE-103-BD-1-0018 | [7 empty] | HYDROCARBON | V | kg/hr | 166 | 332 | 664 | kg/cm²-g | - | 7 | - | kg/cm² | 6.9995 | - | 6.9825 | ºC |  | AMB |  | cP |  | 0.017 |  | kg/cm²-a |  | - | [12 empty] | ºC |  | 65 | kg/cm²-g |  | 12 | [10 empty] | - | - |  | 28.05 | 0.998 | 1.04
|  |  |  | 10-FV-3361 |  |  |  | LINE-103-BD-1-0019 | [7 empty] | 50% CAUSTIC | L | kg/hr |  | 1038 | 3200 | kg/cm²-g |  | 9.86 | - | kg/cm² |  | 8 | - | ºC |  | 38 |  | cP |  | 3.2 |  | kg/cm²-a |  | 0.053 | [12 empty] | ºC | - | 80 | kg/cm²-g |  | 13.3 | [10 empty] | - | 1550.0 |  |  |  |  | - | [90 empty] | Y (Caustic)
|  |  |  | 10-FV-3362 |  |  |  | LINE-103-BD-1-0019 | [7 empty] | BOILER FEED WATER | L | kg/hr |  | 1557 | 4800 | kg/cm²-g |  | 12.5 |  | kg/cm² |  | 10 |  | ºC |  | 45 |  | cP |  | 0.597 |  | kg/cm²-a |  | 0.09 | [12 empty] | ºC | - | 150 | kg/cm²-g |  | 21 | [10 empty] | 225.5 | 992.3 |  |  |  |  | - | [90 empty] | Y (Caustic)
|  |  |  | 10-PV-3362 |  |  |  | LINE-103-BD-1-0019 | [7 empty] | HYDROCARBON | V | kg/hr | 52.25 | 104.5 | 209 | kg/cm²-g | - | 7 | - | kg/cm² | 6.9995 | - | 6.9825 | ºC |  | AMB |  | cP |  | 0.017 |  | kg/cm²-a |  | - | [12 empty] | ºC |  | 65 | kg/cm²-g |  | 12 | [10 empty] | - | - |  | 28.05 | 0.998 | 1.04 | [91 empty] | Y (Caustic)
|  |  |  | 10-FV-3363 |  |  |  | LINE-103-BD-1-0019 | [7 empty] | 20% CAUSTIC | L | kg/hr |  |  | 3248 | kg/cm²-g |  |  | 19.96 | kg/cm² |  |  | 18.86 | ºC |  | 15 |  | cP |  | 3.2 |  | kg/cm²-a |  | 0.1 | [12 empty] | ºC | - | 65 | kg/cm²-g |  | 21.5 | [10 empty] | - | 1120 | [95 empty] | Y (Caustic)
|  |  |  | 10-FV-3370 |  |  |  | LINE-103-BD-1-0019A | [7 empty] | 50% CAUSTIC | L | kg/hr | - | - | 2325 | kg/cm²-g |  | 9.86 |  | kg/cm² |  | 8 |  | ºC |  | AMB |  | cP |  | 3.2 |  | kg/cm²-a |  | 0.053 | [12 empty] | ºC | - | 80 | kg/cm²-g |  | 13.3 | [10 empty] | - | 1550.0 |  |  |  |  | - | [90 empty] | Y (Caustic)
|  |  |  | 10-PV-3374 |  |  |  | LINE-103-BD-1-0019A | [7 empty] | HYDROCARBON | V | kg/hr | 108.5 | 217 | 434 | kg/cm²-g | - | 7 | - | kg/cm² | 6.9995 | - | 6.9825 | ºC |  | AMB |  | cP |  | 0.017 |  | kg/cm²-a |  | - | [12 empty] | ºC |  | 65 | kg/cm²-g |  | 12 | [10 empty] | - | - |  | 28.05 | 0.998 | 1.04 | [91 empty] | Y (Caustic)
|  |  |  | 10-FV-3081 |  |  |  | LINE-103-BD-1-0021 | [7 empty] | HYDROCARBON | V | kg/hr | - | 318507 | - | kg/cm²-g |  | 2.94 |  | kg/cm² |  | 0.62 |  | ºC |  | 59.9 |  | cP |  | 0.01 |  | kg/cm²-a | [14 empty] | ºC | - | 75 / 150 | kg/cm²-g | H.V | 14.7 | [13 empty] | 27.2 | 0.970 | 1.22 | [91 empty] | Y (Toluene / Benzene)
|  |  |  | 10-FV-3081 |  |  |  | LINE-103-BD-1-0021 | [7 empty] | HYDROCARBON | V | kg/hr | - | 698454 | - | kg/cm²-g |  | 13.61 |  | kg/cm² |  | 9.99 |  | ºC |  | 33.7 |  | cP |  | 0.01 |  | kg/cm²-a | [14 empty] | ºC | - | 75 / 150 | kg/cm²-g | H.V | 14.7 | [13 empty] | 29.2 | 0.967 | 1.21 | [91 empty] | Y (Toluene / Benzene)
|  |  |  | 10-FV-3081 |  |  |  | LINE-103-BD-1-0021 | [7 empty] | HYDROCARBON | V | kg/hr | - | 212338 | - | kg/cm²-g |  | 3.46 |  | kg/cm² |  | 1.4 |  | ºC |  | 59.9 |  | cP |  | 0.01 |  | kg/cm²-a | [14 empty] | ºC | - | 75 / 150 | kg/cm²-g | H.V | 14.7 | [13 empty] | 27.2 | 0.970 | 1.22 | [91 empty] | Y (Toluene / Benzene)
|  |  |  | 10-FV-3081 |  |  |  | LINE-103-BD-1-0021 | [7 empty] | HYDROCARBON | V | kg/hr | - | 465636 | - | kg/cm²-g |  | 14 |  | kg/cm² |  | 11.19 |  | ºC |  | 33.7 |  | cP |  | 0.01 |  | kg/cm²-a | [14 empty] | ºC | - | 75 / 150 | kg/cm²-g | H.V | 14.7 | [13 empty] | 29.2 | 0.967 | 1.21 | [91 empty] | Y (Toluene / Benzene)
|  |  |  | 10-LV-3401 |  |  |  | LINE-103-BD-1-0021 | [7 empty] | PROPYLENE | L | kg/hr | 72060(3R) | 154962(3R) | 173855 | kg/cm²-g | 15.65 | 15.37 | 15.09 | kg/cm² | 9.36 | 8.71 | 8.46 | ºC |  | 21 |  | cP |  | 0.087 |  | kg/cm²-a |  | 10.81 | [12 empty] | ºC | -47 | 100 | kg/cm²-g |  | 27 | [10 empty] | 47.1 | 512.4 |  |  |  |  | Y
|  |  |  | 10-LV-3403 |  |  |  | LINE-103-BD-1-0021 | [7 empty] | HYDROCARBON | L | kg/hr | 1210(1) | 2017(1) | 2219(1) | kg/cm²-g | 10.04 | 9.81 | 9.73 | kg/cm² | 8 | 7 | 5.7 | ºC |  | 10.2 |  | cP |  | 1.234 |  | kg/cm²-a |  | 5.93 | [12 empty] | ºC | - | 75 / 150 | kg/cm²-g | HV | 14.7 | [10 empty] | 225.5 | 1010.4
|  |  |  | 10-PV-3401 |  |  |  | LINE-103-BD-1-0021 | [7 empty] | PROPYLENE | V | kg/hr | 72060(3R) | 154962 (3R) | 173855 | kg/cm²-g | 6.08 | 6.36 | 6.32 | kg/cm² | 0.3 | 0.3 | 0.3 | ºC |  | 4 |  | cP |  | 0.0084 | [16 empty] | ºC | -47 | 65 | kg/cm²-g |  | 18 | [13 empty] | 42.1 | 0.875 | 1.23
|  |  |  | 10-PV-3421 |  |  |  | LINE-103-BD-1-0022 | [7 empty] | PROCESS GAS | V | kg/hr | - | 6090 | - | kg/cm²-g | - | 9.4 | - | kg/cm² | - | 0.3 | - | ºC | - | 10.2 | - | cP |  | 0.01 |  | kg/cm²-a |  | - | [12 empty] | ºC | - | 75 / 260 | kg/cm²-g | HV | 14.7 / 7.5 | [10 empty] | - | - |  | 24.15 | 0.952 | 1.291 | - | Regen. Design Condition (DP/DT) : 7.5 kg/cm2g & 260 degC | [89 empty] | Y (Toluene / Benzene)
|  |  |  | 10-PV-3423 |  |  |  | LINE-103-BD-1-0022 | [7 empty] | PROCESS GAS | V | kg/hr | - | 6090 | - | kg/cm²-g | - | 9.4 | - | kg/cm² | - | 0.3 | - | ºC | - | 10.2 | - | cP |  | 0.01 |  | kg/cm²-a |  | - | [12 empty] | ºC | - | 75 / 260 | kg/cm²-g | HV | 14.7 / 7.5 | [10 empty] | - | - |  | 24.15 | 0.952 | 1.291 | - | Regen. Design Condition (DP/DT) : 7.5 kg/cm2g & 260 degC | [89 empty] | Y (Toluene / Benzene)
|  |  |  | 10-PV-3435 |  |  |  | LINE-103-BD-1-0022 | [7 empty] | PROCESS GAS | V | kg/hr | - | 6018 | - | kg/cm²-g | - | 0.74 | - | kg/cm² | - | 0.3 | - | ºC | - | 10.2 | - | cP |  | 0.01 |  | kg/cm²-a |  | - | [12 empty] | ºC |  | 75 / 260 | kg/cm²-g | HV | 14.7 / 7.5 | [10 empty] | - | - |  | 24.15 | 0.952 | 1.291 | - | Regen. Design Condition (DP/DT) : 7.5 kg/cm2g & 260 degC | [89 empty] | Y (Toluene / Benzene)
|  |  |  | 10-HV-3469 |  |  |  | LINE-103-BD-1-0024 | [7 empty] | PROCESS LIQUID | L | kg/hr | - | - | 3000 | kg/cm²-g | - | - | 10.6 | kg/cm² | - | - | 3.9 | ºC | - | 10.2 | - | cP |  | 0.2 |  | kg/cm²-a |  | 10.46 | [12 empty] | ºC |  | 75 / 260 | kg/cm²-g |  | 18.7 / 7.5 | [10 empty] | 43.2 | 692 |  | - | - | - | N | Regen. Design Condition (DP/DT) : 7.5 kg/cm2g & 260 degC | [89 empty] | Y (Toluene / Benzene)
|  |  |  | 10-HV-3470 |  |  |  | LINE-103-BD-1-0024 | [7 empty] | PROCESS LIQUID | L | kg/hr | - | - | 3000 | kg/cm²-g | - | - | 10.6 | kg/cm² | - | - | 3.9 | ºC | - | 10.2 | - | cP |  | 0.2 |  | kg/cm²-a |  | 10.46 | [12 empty] | ºC |  | 75 / 260 | kg/cm²-g |  | 18.7 / 7.5 | [10 empty] | 43.2 | 692 |  | - | - | - | N | Regen. Design Condition (DP/DT) : 7.5 kg/cm2g & 260 degC | [89 empty] | Y (Toluene / Benzene)
|  |  |  | 10-PV-3470 |  |  |  | LINE-103-BD-1-0024 | [7 empty] | PROCESS GAS | V | kg/hr | - | 220 | - | kg/cm²-g | - | 9.4 | - | kg/cm² | - | 4.8 | - | ºC | - | 10.2 | - | cP |  | 0.01 |  | kg/cm²-a |  | - | [12 empty] | ºC |  | 75 / 260 | kg/cm²-g |  | 18.7 / 7.5 | [10 empty] | - | - |  | 24.15 | 0.952 | 1.291 | - | Regen. Design Condition (DP/DT) : 7.5 kg/cm2g & 260 degC | [89 empty] | Y (Toluene / Benzene)
|  |  |  | 10-PV-3471 |  |  |  | LINE-103-BD-1-0024 | [7 empty] | PROCESS GAS | V | kg/hr | - | 220 | - | kg/cm²-g | - | 9.4 | - | kg/cm² | - | 4.8 | - | ºC | - | 10.2 | - | cP |  | 0.01 |  | kg/cm²-a |  | - | [12 empty] | ºC |  | 75 / 260 | kg/cm²-g |  | 18.7 / 7.5 | [10 empty] | - | - |  | 24.15 | 0.952 | 1.291 | - | Regen. Design Condition (DP/DT) : 7.5 kg/cm2g & 260 degC | [89 empty] | Y (Toluene / Benzene)
|  |  |  | 10-PV-3463 |  |  |  | LINE-103-BD-1-0024 | [7 empty] | PROCESS GAS | V | kg/hr | - | 630 | - | kg/cm²-g | - | 9.4 | - | kg/cm² | - | 0.3 | - | ºC | - | 10.2 | - | cP |  | 0.01 |  | kg/cm²-a |  | - | [12 empty] | ºC |  | 75 / 260 | kg/cm²-g | HV | 18.7 / 7.5 | [10 empty] | - | - |  | 24.15 | 0.952 | 1.291 | - | Regen. Design Condition (DP/DT) : 7.5 kg/cm2g & 260 degC | [89 empty] | Y (Toluene / Benzene)
|  |  |  | 10-HV-3465 |  |  |  | LINE-103-BD-1-0024 | [7 empty] | PROCESS LIQUID | L | kg/hr | - | - | 62080.7 | kg/cm²-g | - | - | 12.65 | kg/cm² | - | - | To be Minimized | ºC | - | 10.2 | - | cP |  | 0.2 |  | kg/cm²-a |  | 10.46 | [12 empty] | ºC |  | 75 / 260 | kg/cm²-g | HV | 18.7 / 7.5 | [10 empty] | 43.2 | 692 |  | - | - | - | N | Line Size Valve Regen. Design Condition (DP/DT) : 7.5 kg/cm2g & 260 degC | [89 empty] | Y (Toluene / Benzene)
|  |  |  | 10-HV-3467 |  |  |  | LINE-103-BD-1-0024 | [7 empty] | PROCESS LIQUID | L | kg/hr | - | - | 62080.7 | kg/cm²-g | - | - | 12.65 | kg/cm² | - | - | To be Minimized | ºC | - | 10.2 | - | cP |  | 0.2 |  | kg/cm²-a |  | 10.46 | [12 empty] | ºC |  | 75 / 260 | kg/cm²-g | HV | 18.7 / 7.5 | [10 empty] | 43.2 | 692 |  | - | - | - | N | Line Size Valve Regen. Design Condition (DP/DT) : 7.5 kg/cm2g & 260 degC | [89 empty] | Y (Toluene / Benzene)
|  |  |  | 10-HV-3466 |  |  |  | LINE-103-BD-1-0024 | [7 empty] | PROCESS LIQUID | L | kg/hr | - | 13811.2128 | - | kg/cm²-g | - | 12.65 | - | kg/cm² | - | 1.65 | - | ºC | - | 10.2 | - | cP |  | 0.2 |  | kg/cm²-a |  | 10.46 | [12 empty] | ºC |  | 75 / 260 | kg/cm²-g | HV | 18.7 / 7.5 | [10 empty] | 43.2 | 692 |  | - | - | - | N | Regen. Design Condition (DP/DT) : 7.5 kg/cm2g & 260 degC | [89 empty] | Y (Toluene / Benzene)
|  |  |  | 10-HV-3468 |  |  |  | LINE-103-BD-1-0024 | [7 empty] | PROCESS LIQUID | L | kg/hr | - | 13811.2128 | - | kg/cm²-g | - | 12.65 | - | kg/cm² | - | 1.65 | - | ºC | - | 10.2 | - | cP |  | 0.2 |  | kg/cm²-a |  | 10.46 | [12 empty] | ºC |  | 75 / 260 | kg/cm²-g | HV | 18.7 / 7.5 | [10 empty] | 43.2 | 692 |  | - | - | - | N | Regen. Design Condition (DP/DT) : 7.5 kg/cm2g & 260 degC | [89 empty] | Y (Toluene / Benzene)
|  |  |  | 10-HV-3471 |  |  |  | LINE-103-BD-1-0024 | [7 empty] | PROCESS LIQUID | L | kg/hr | - | 13811.2128 | - | kg/cm²-g | - | 9.4 | - | kg/cm² | - | 3.9 | - | ºC | - | 10.2 | - | cP |  | 0.2 |  | kg/cm²-a |  | 10.46 | ºC |  | 75 / 260 | kg/cm²-g |  | 18.7 / 7.5 | [6 empty] | ºC |  | 75 / 260 | kg/cm²-g |  | 18.7 / 7.5 | [10 empty] | 43.2 | 692 |  | - | - | - | N | Regen. Design Condition (DP/DT) : 7.5 kg/cm2g & 260 degC | [89 empty] | Y (Toluene / Benzene)
|  |  |  | 10-PV-3464 |  |  |  | LINE-103-BD-1-0024 | [7 empty] | PROCESS GAS | V | kg/hr | - | 630 | - | kg/cm²-g | - | 0.74 | - | kg/cm² | - | 0.3 | - | ºC |  | 10.2 | - | cP |  | 0.01 |  | kg/cm²-a |  | - | [12 empty] | ºC |  | 75 / 260 | kg/cm²-g | HV | 18.7 / 7.5 | [10 empty] | - | - |  | 24.15 | 0.952 | 1.291 | - | Regen. Design Condition (DP/DT) : 7.5 kg/cm2g & 260 degC | [89 empty] | Y (Toluene / Benzene)
|  |  |  | 10-FV-3441 |  |  |  | LINE-103-BD-1-0023 | [7 empty] | HYDROCARBON | L | kg/hr |  |  | 23138.5 | kg/cm²-g |  |  | 11.61 | kg/cm² |  |  | 1.31 | ºC |  | 10.2 |  | cP |  | 0.2 |  | kg/cm²-a |  | 10.46 | [12 empty] | ºC | - | 75 / - | kg/cm²-g |  | 18.7 | [10 empty] | 43.25 | 661.1
|  |  |  | 10-LV-3441 |  |  |  | LINE-103-BD-1-0023 | [7 empty] | CONDENSATE | L | kg/hr | - | 2017 | 2219 | kg/cm²-g | - | 9.43 | - | kg/cm² | - | 2.87 | - | ºC |  | 10.2 |  | cP |  | 1.038 |  | kg/cm²-a |  | 5.93 | [12 empty] | ºC | - | 75 / - | kg/cm²-g |  | 18.7 | [10 empty] | 225.5 | 1010.4 |  |  |  |  | -
|  |  |  | 10-LV-3405 |  |  |  | LINE-103-BD-1-0031 | [7 empty] | HYDROCARBON | L | kg/hr | 22102(1) | 56441(3) | 62085(3) | kg/cm²-g | 12.42 | 11.07 | 10.77 | kg/cm² | 2.96 | 1.39 | 0.98 | ºC |  | 10.2 |  | cP |  | 0.2 |  | kg/cm²-a |  | 10.46 | [12 empty] | ºC | - | 75 / - | kg/cm²-g |  | 18.7 | [10 empty] | 43.14 | 661.1 | [95 empty] | Y (Toluene / Benzene)
|  |  |  | 10-LV-3481 |  |  |  | LINE-103-BD-1-0025 | [7 empty] | CONDENSATE | L | kg/hr |  | 2650(3) |  | kg/cm²-g |  | 3.49 |  | kg/cm² |  | 1.85 |  | ºC |  | 44.9 |  | cP |  | 0.6 |  | kg/cm²-a |  | 0.1 | [12 empty] | ºC | - | 75 / 150 | kg/cm²-g | HV | 10.5 | [10 empty] | 225.5 | 990.5
|  |  |  | 10-FV-3501 |  |  |  | LINE-103-BD-1-0026 | [7 empty] | FUEL GAS | V | kg/hr | 5400 | 9000 (3) | 9900 | kg/cm²-g | 5.6 | 5.56 | 5.5 | kg/cm² | 0.4 | 0.3 | 0.2 | ºC |  | 35 |  | cP |  | 0.0122 | [16 empty] | ºC | - | 150 | kg/cm²-g |  | 7.5 | [13 empty] | 14.5 | 0.996 | 1.3
|  |  |  | 10-FV-3502 |  |  |  | LINE-103-BD-1-0026 | [7 empty] | REGENERATION GAS | V | kg/hr |  | 1804 (1) | 1984 (1) | kg/cm²-g |  | 5.6 | 5.53 | kg/cm² |  | 0.3 | 0.18 | ºC |  | 62 |  | cP |  | 0.0125 | [16 empty] | ºC | - | 260 | kg/cm²-g |  | 7.5 | [13 empty] | 14.4 | 1.001 | 1.23
|  |  |  | 10-FV-3503 |  |  |  | LINE-103-BD-1-0026 | [7 empty] | REGENERATION GAS | V | kg/hr |  | 12892 (1) | 14181 (1) | kg/cm²-g |  | 5.34 | 5.4 | kg/cm² |  | 0.22 | 0.22 | ºC |  | 62 |  | cP |  | 0.0125 | [16 empty] | ºC | - | 260 | kg/cm²-g |  | 7.5 | [13 empty] | 14.4 | 1.001 | 1.23
|  |  |  | 10-FV-3504 |  |  |  | LINE-103-BD-1-0026 | [7 empty] | REGENERATION GAS | V | kg/hr |  | 49502 (1) | 54452 (1) | kg/cm²-g |  | 5.3 | 5.38 | kg/cm² |  | 0.18 | 0.17 | ºC |  | 62 |  | cP |  | 0.0125 | [16 empty] | ºC | - | 260 | kg/cm²-g |  | 7.5 | [13 empty] | 14.4 | 1.001 | 1.23
|  |  |  | 10-LV-3502 |  |  |  | LINE-103-BD-1-0026 | [7 empty] | CONDENSATE | L | kg/hr | 1280 | 8783 (1) | 9661 (1) | kg/cm²-g | 41.95 | 42.05 | 42.5 | kg/cm² | 38.45 | 38.55 | 39 | ºC |  | 254 |  | cP |  | 0.104 |  | kg/cm²-a |  | 41 | [12 empty] | ºC | - | 425 | kg/cm²-g | FV | 50 | [10 empty] | 225.5 | 793.2 |  |  |  |  | Y
|  |  |  | 10-PV-3501 |  |  |  | LINE-103-BD-1-0026 | [7 empty] | TAIL GAS | V | kg/hr | 29701(3) | 49502 (3) | 54452 (3) | kg/cm²-g |  |  | 5.63 | kg/cm² |  |  | 2.61 | ºC |  | 62 |  | cP |  | 0.0124 | [16 empty] | ºC | - | 150 | kg/cm²-g |  | 7.5 | [13 empty] | 14.5 | 0.996 | 1.3
|  |  |  | 10-TV-3501 |  |  |  | LINE-103-BD-1-0026 | [7 empty] | HP STEAM | V | kg/hr | 1280 | 8783 (1) | 9661 (1) | kg/cm²-g | 43 | 42.5 | 42.05 | kg/cm² | 0.5 | 0.45 | 0.55 | ºC |  | 383 |  | cP |  | 0.0236 | [16 empty] | ºC | - | 425 | kg/cm²-g | FV | 50 | [13 empty] | 18 | 0.933 | 1.35
|  |  |  | 10-TV-3502 |  |  |  | LINE-103-BD-1-0026 | [7 empty] | REGENERATION GAS | V | kg/hr |  | 1804 (1) | 1984 (1) | kg/cm²-g |  | 5 | 5.1 | kg/cm² |  | 0.2 | 0.33 | ºC |  | 232 |  | cP |  | 0.0171 | [16 empty] | ºC | - | 260 | kg/cm²-g |  | 7.5 | [13 empty] | 14.4 | 1.001 | 1.232
|  |  |  | 10-TV-3503 |  |  |  | LINE-103-BD-1-0026 | [7 empty] | REGENERATION GAS | V | kg/hr |  | 12892 (1) | 14181 (1) | kg/cm²-g |  | 5.08 | 5 | kg/cm² |  | 0.33 | 0.2 | ºC |  | 232 |  | cP |  | 0.0171 | [16 empty] | ºC | - | 260 | kg/cm²-g |  | 7.5 | [13 empty] | 14.4 | 1.001 | 1.232
|  |  |  | 10-TV-3504 |  |  |  | LINE-103-BD-1-0026 | [7 empty] | REGENERATION GAS | V | kg/hr |  | 49502 (1) | 54452 (1) | kg/cm²-g |  | 5.09 | 5 | kg/cm² |  | 0.27 | 0.18 | ºC |  | 232 |  | cP |  | 0.0171 | [16 empty] | ºC | - | 260 | kg/cm²-g |  | 7.5 | [13 empty] | 14.4 | 1.001 | 1.232
|  |  |  | 10-LV-3521 |  |  |  | LINE-103-BD-1-0027 | [7 empty] | CONDENSATE | L | kg/hr |  | 2650 |  | kg/cm²-g |  | 3.53 |  | kg/cm² |  | 1.88 |  | ºC |  | 47.7 |  | cP |  | 0.6 |  | kg/cm²-a |  | 0.1 | [12 empty] | ºC | - | 150 | kg/cm²-g |  | 7.5 | [10 empty] | - | 990.5 |  |  |  |  | Y
|  |  |  | 10-PV-3521A |  |  |  | LINE-103-BD-1-0027 | [7 empty] | HYDROCARBON | V | kg/hr | 23283 | 29340 | 30533 | kg/cm²-g | 3.53 | 3.53 | 3.52 | kg/cm² | 3.18 | 3.18 | 3.17 | ºC |  | 47.7 |  | cP |  | 0.012 | [16 empty] | ºC | - | 150 | kg/cm²-g |  | 7.5 | [13 empty] | 15.2 | 0.996 | 1.293
|  |  |  | 10-PV-3521B |  |  |  | LINE-103-BD-1-0027 | [7 empty] | C3 LPG | V | kg/hr | 6000(1) | 10000 (1) | 60000 | kg/cm²-g | 4.68 | 4.69 | 4.7 | kg/cm² | 1 | 1 | 0.7 | ºC |  | 40 |  | cP |  | 0.009 | [16 empty] | ºC |  | 95 | kg/cm²-g |  | 13 | [13 empty] | 43.8 | 0.927 | 1.157
|  |  |  | 10-PV-3522B |  |  |  | LINE-103-BD-1-0027 | [7 empty] | FUEL GAS | V | kg/hr |  |  | 5800 | kg/cm²-g |  |  | 3.52 | kg/cm² |  |  | 0.1 | ºC |  | 47.7 |  | cP |  | 0.0122 | [16 empty] | ºC | - | 150 | kg/cm²-g |  | 13 | [13 empty] | 15.2 | 0.996 | 1.293
|  |  |  | 10-PV-3524 |  |  |  | LINE-103-BD-1-0027 | [7 empty] | FUEL GAS | V | kg/hr |  |  | 5800 | kg/cm²-g |  | 3.5 |  | kg/cm² | 0.05 | 0.1 | 0.2 | ºC |  | 47.7 |  | cP | [18 empty] | ºC |  | 95 | kg/cm²-g |  | 7.5 | [13 empty] | 15.2 | 0.996 | 1.293
|  |  |  | 10-FV-8005 |  |  |  | LINE-103-BD-1-0027 | [7 empty] | NATURAL GAS | V | kg/hr |  | 15000 | 19200 | kg/cm²-g |  | 3.8 | 4 | kg/cm² |  | 0.1 | 0.3 | ºC |  | 40 |  | cP | [18 empty] | ºC |  | 95 | kg/cm²-g |  | 7.5 | [13 empty] | 15.2 | 0.996 | 1.293
|  |  |  | 10-FV-3541 |  |  |  | LINE-103-BD-1-0028 | [7 empty] | C3 LPG | L | kg/hr | 6000(1) | 10000(1) | 20000 | kg/cm²-g | 26 | 25 | 24 | kg/cm² | 21 | 20 | 19 | ºC |  | 35 |  | cP |  | 0.1 |  | kg/cm²-a |  | 8.1 | [12 empty] | ºC | -45 | 65 | kg/cm²-g |  | 46.5 | [11 empty] | 485 |  |  |  |  | Y
|  |  |  | 10-PV-3541 |  |  |  | LINE-103-BD-1-0028 | [7 empty] | C3 LPG | V | kg/hr | 10000 | 50000 | 60000 | kg/cm²-g |  | 11 | 12.7 | kg/cm² |  | 7.5 | 9.2 | ºC |  | 38.3 |  | cP | [18 empty] | ºC |  | 120 | kg/cm²-g | H.V | 13 | [13 empty] | 43.8 | 0.927 | 1.157
|  |  |  | 10-FV-3544 |  |  |  | LINE-103-BD-1-0028 | [7 empty] | LP STEAM | V | kg/hr | 298 (3) | 2292 (LH) | 3414 | kg/cm²-g | 2.8 | 2.7 | 2.65 | kg/cm² | 1.3 | 1.2 | 1.15 | ºC |  | 160 |  | cP |  | 0.014 | [16 empty] | ºC | - | 200 | kg/cm²-g |  | 6 | [13 empty] | 18 | 0.965 | 1.35
|  |  |  | 10-LV-3544 |  |  |  | LINE-103-BD-1-0028 | [7 empty] | LP CONDENSATE | L | kg/hr | 298 (3) | 2292 (LH) | 3414 | kg/cm²-g | 1.5 | 1.5 | 1.5 | kg/cm² | 1.03 | 0.9 | 0.3 | ºC |  | 126 |  | cP |  | 0.22 |  | kg/cm²-a |  | 2.44 | [12 empty] | ºC | - | 170 | kg/cm²-g |  | 6 | [10 empty] | 225.5 | 937.9 |  |  |  |  | Y
|  |  |  | 10-LV-3547 |  |  |  | LINE-103-BD-1-0028 | [7 empty] | LP CONDENSATE | L | kg/hr |  | 419 | 461 | kg/cm²-g |  | 2.55 | 2.55 | kg/cm² |  | 2.05 | 1.55 | ºC |  | 138.5 |  | cP |  | 0.199 |  | kg/cm²-a |  | 3.5 | [12 empty] | ºC | - | 170 | kg/cm²-g | FV | 6 | [10 empty] | 225.5 | 927.3 |  |  |  |  | Y
|  |  |  | 10-TV-3542 |  |  |  | LINE-103-BD-1-0028 | [7 empty] | LP STEAM | V | kg/hr |  | 419 | 461 | kg/cm²-g |  | 2.8 | 2.75 | kg/cm² |  | 0.25 | 0.2 | ºC |  | 160 |  | cP |  | 0.014 | [16 empty] | ºC | - | 200 | kg/cm²-g | FV | 6 | [13 empty] | 18 | 0.968 | 1.35 | [30 empty] | Y
|  |  |  | 10-FV-3562 |  |  |  | LINE-103-BD-1-0029 | [7 empty] | ETHYLENE | L | kg/hr |  | 10000 | 20000 | kg/cm²-g |  | 23.5 | 23.5 | kg/cm² |  | 18.2 | 18.2 | ºC |  | -30 |  | cP |  | 0.065 |  | kg/cm²-a |  | 19.79 | [12 empty] | ºC | -101 | 65 | kg/cm²-g |  | 37.5 | [10 empty] | 51.3 | 439.1 |  |  |  |  | Y | [29 empty] | Y
|  |  |  | 10-FV-3563 |  |  |  | LINE-103-BD-1-0029 | [7 empty] | PROPYLENE | L | kg/hr |  |  | 20000 | kg/cm²-g |  |  | 18.9 | kg/cm² |  |  | 13.6 | ºC |  | 46 |  | cP |  | 0.07 |  | kg/cm²-a |  | 18.87 | [12 empty] | ºC | -101 | 65 | kg/cm²-g |  | 37.5 | [10 empty] | 47 | 468.9 |  |  |  |  | Y | [29 empty] | Y
|  |  |  | 10-LV-3563 |  |  |  | LINE-103-BD-1-0029 | [7 empty] | LP CONDENSATE | L | kg/hr |  | 1968 / 1216 | 3636 | kg/cm²-g | 1.93 | 1.94 | 1.95 | kg/cm² | 0.23 | 0.24 | 0.25 | ºC |  | 132 / 119.3 |  | cP |  | 0.209 / 0.233 |  | kg/cm²-a |  | 2.93 / 1.98 | [12 empty] | ºC | - | 170 | kg/cm²-g | FV | 6 | [10 empty] | 225.5 | 932.8 / 943.4 |  |  |  |  | Y
|  |  |  | 10-PV-3563 |  |  |  | LINE-103-BD-1-0029 | [7 empty] | ETHYLENE / PROPYLENE | V | kg/hr | 10000 | 10000 | 20000 | kg/cm²-g | 5.3 | 5.3 | 5.3 | kg/cm² | 0.8 | 3.2 | 3.0 | ºC |  | 5 |  | cP |  | 0.01 |  | kg/cm²-a | [14 empty] | ºC | -101 | 65 | kg/cm²-g |  | 37.5 | [13 empty] | 28.05 / 42.05 | 0.882 / 0.818 | 1.3 / 1.32
|  |  |  | 10-FV-3561 |  |  |  | LINE-103-BD-1-0029 | [7 empty] | LP STEAM | V | kg/hr |  | 1968 / 1216 | 3636 | kg/cm²-g | 3 | 2.9 | 2.85 | kg/cm² | 0.9 | 0.8 | 0.75 | ºC |  | 160 |  | cP |  | 0.0144 | [16 empty] | ºC | - | 200 | kg/cm²-g |  | 6 | [13 empty] | 18 | 0.968 | 1.35
|  |  |  | 10-FV-3121 |  |  |  | LINE-103-BD-1-0031 | [7 empty] | HYDROCARBON | V | kg/hr |  | 702123 |  | kg/cm²-g |  | 45.52 |  | kg/cm² |  | 34.45 |  | ºC |  | 138 |  | cP |  | 0.01 |  | kg/cm²-a | [14 empty] | ºC | -95.1 | 105 / 170 | kg/cm²-g |  | 25 / 48 | [13 empty] | 43.8 | 0.663 | 1.52 | [91 empty] | Y (Hydrogen)
|  |  |  | 10-FV-3121 |  |  |  | LINE-103-BD-1-0031 | [7 empty] | HYDROCARBON | V | kg/hr |  | 313787 |  | kg/cm²-g |  | 46.1 |  | kg/cm² |  | 36.77 |  | ºC |  | 83.8 |  | cP |  | 0.01 |  | kg/cm²-a | [14 empty] | ºC | -95.1 | 105 / 170 | kg/cm²-g |  | 25 / 48 | [13 empty] | 23 | 0.916 | 1.33 | [91 empty] | Y (Hydrogen)
|  |  |  | 10-FV-3121 |  |  |  | LINE-103-BD-1-0031 | [7 empty] | HYDROCARBON | V | kg/hr |  | 314994 |  | kg/cm²-g |  | 46.11 |  | kg/cm² |  | 36.72 |  | ºC |  | 81 |  | cP |  | 0.01 |  | kg/cm²-a | [14 empty] | ºC | -95.1 | 105 / 170 | kg/cm²-g |  | 25 / 48 | [13 empty] | 23 | 0.912 | 1.34 | [91 empty] | Y (Hydrogen)
|  |  |  | 10-FV-3121 |  |  |  | LINE-103-BD-1-0031 | [7 empty] | HYDROCARBON | V | kg/hr |  | 313667 |  | kg/cm²-g |  | 46.1 |  | kg/cm² |  | 36.77 |  | ºC |  | 83.6 |  | cP |  | 0.01 |  | kg/cm²-a | [14 empty] | ºC | -95.1 | 105 / 170 | kg/cm²-g |  | 25 / 48 | [13 empty] | 23 | 0.916 | 1.33 | [91 empty] | Y (Hydrogen)
|  |  |  | 10-FV-3121 |  |  |  | LINE-103-BD-1-0031 | [7 empty] | HYDROCARBON | V | kg/hr |  | 1053184 |  | kg/cm²-g |  | 43.45 |  | kg/cm² |  | 30.64 |  | ºC |  | 138 |  | cP |  | 0.01 |  | kg/cm²-a | [14 empty] | ºC | -95.1 | 105 / 170 | kg/cm²-g |  | 25 / 48 | [13 empty] | 43.8 | 0.663 | 1.52 | [91 empty] | Y (Hydrogen)
|  |  |  | 10-FV-3121 |  |  |  | LINE-103-BD-1-0031 | [7 empty] | HYDROCARBON | V | kg/hr |  | 470681 |  | kg/cm²-g |  | 44.8 |  | kg/cm² |  | 34.46 |  | ºC |  | 83.8 |  | cP |  | 0.01 |  | kg/cm²-a | [14 empty] | ºC | -95.1 | 105 / 170 | kg/cm²-g |  | 25 / 48 | [13 empty] | 23 | 0.916 | 1.33 | [91 empty] | Y (Hydrogen)
|  |  |  | 10-FV-3121 |  |  |  | LINE-103-BD-1-0031 | [7 empty] | HYDROCARBON | V | kg/hr |  | 472491 |  | kg/cm²-g |  | 44.81 |  | kg/cm² |  | 34.4 |  | ºC |  | 81 |  | cP |  | 0.01 |  | kg/cm²-a | [14 empty] | ºC | -95.1 | 105 / 170 | kg/cm²-g |  | 25 / 48 | [13 empty] | 23 | 0.912 | 1.34 | [91 empty] | Y (Hydrogen)
|  |  |  | 10-FV-3121 |  |  |  | LINE-103-BD-1-0031 | [7 empty] | HYDROCARBON | V | kg/hr |  | 470500 |  | kg/cm²-g |  | 44.8 |  | kg/cm² |  | 34.46 |  | ºC |  | 83.6 |  | cP |  | 0.01 |  | kg/cm²-a | [14 empty] | ºC | -95.1 | 105 / 170 | kg/cm²-g |  | 25 / 48 | [13 empty] | 23 | 0.916 | 1.33 | [91 empty] | Y (Hydrogen)
|  |  |  | 10-LV-3601 |  |  |  | LINE-103-BD-1-0031 | [7 empty] | PROPYLENE | L | kg/hr | 35410 | 75055 | 82561 | kg/cm²-g | 5.95 | 5.85 | 5.83 | kg/cm² | 2.54 | 2.37 | 2.32 | ºC |  | 3.8 |  | cP |  | 0.103 |  | kg/cm²-a |  | 6.65 | [12 empty] | ºC | -47 | 65 | kg/cm²-g |  | 18 | [10 empty] | 47.1 | 540.1 |  |  |  |  | Y
|  |  |  | 10-FV-3621 |  |  |  | LINE-103-BD-1-0032 | [7 empty] | HYDROCARBON | L | kg/hr | 71952 | 119920 | 131912 | kg/cm²-g | 9.21 | 9.08 | 8.94 | kg/cm² | 0.83 | 0.84 | 0.65 | ºC |  | 61.1 |  | cP |  | 0.119 |  | kg/cm²-a |  | 9.74 | [12 empty] | ºC | -47 | 115 / 150 | kg/cm²-g | HV | 25 | [10 empty] | 44.3 | 583 |  |  |  |  | Y | [90 empty] | Y (Toluene / Benzene)
|  |  |  | 10-FV-3622 |  |  |  | LINE-103-BD-1-0032 | [7 empty] | HYDROCARBON | L | kg/hr | 50713 (1) | 89810 (2) | 98791 (2) | kg/cm²-g | 36.45 | 36.35 | 36.33 | kg/cm² | 27.29 | 27.15 | 27.12 | ºC |  | -31 |  | cP |  | 0.071 |  | kg/cm²-a |  | 37.29 | [12 empty] | ºC | -96 | 65 | kg/cm²-g |  | 46 | [10 empty] | 48.8 | 475.8 |  |  |  |  | Y
|  |  |  | 10-FV-3641 |  |  |  | LINE-103-BD-1-0033 | [7 empty] | LLP STEAM | V | kg/hr | 5434 (1) | 11740 (2) | 12914 (2) | kg/cm²-g | 1.55 | 1.55 | 1.52 | kg/cm² | 0.35 | 0.35 | 0.32 | ºC |  | 137 |  | cP |  | 0.0136 | [16 empty] | ºC | - | 200 | kg/cm²-g | FV | 6 | [13 empty] | 18 | 0.965 | 1.3
|  |  |  | 10-FV-3642 |  |  |  | LINE-103-BD-1-0033 | [7 empty] | QUENCH WATER | L | kg/hr | 182952 | 403260 | 443586 | kg/cm²-g | 12.66 | 12.8005 | 13 | kg/cm² | 1.8644 | 1.3472 | 1.2125 | ºC |  | 82.5 |  | cP |  | 0.344 |  | kg/cm²-a |  | 0.53 | [12 empty] | ºC | - | 115 | kg/cm²-g |  | 20.7 | [10 empty] | 225.5 | 971
|  |  |  | 10-FV-3643 |  |  |  | LINE-103-BD-1-0033A | [7 empty] | LLP CONDENSATE | L | kg/hr |  |  | 3874 (2) | kg/cm²-g |  |  | 2.3 | kg/cm² |  |  | 0.95 | ºC |  | 123 |  | cP |  | 0.22 |  | kg/cm²-a |  | 2.22 | [12 empty] | ºC | - | 170 | kg/cm²-g |  | 4.9 | [10 empty] | 225.5 | 940
|  |  |  | 10-LV-3641 |  |  |  | LINE-103-BD-1-0033A | [7 empty] | LLP CONDENSATE | L | kg/hr | 5434 (1) | 11740 (2) | 12914 (2) | kg/cm²-g | 2.69 | 2.48 | 2.43 | kg/cm² | 1.2 | 0.96 | 0.87 | ºC |  | 123 |  | cP |  | 0.22 |  | kg/cm²-a |  | 2.22 | [12 empty] | ºC | - | 200 | kg/cm²-g | FV | 10 | [10 empty] | 225.5 | 940
|  |  |  | 10-FV-3661 |  |  |  | LINE-103-BD-1-0034 | [7 empty] | HYDROCARBON | L | kg/hr | 44433(1) | 96685(2) | 106353(2) | kg/cm²-g | 7.42 | 7.36 | 7.34 | kg/cm² | 2.61 | 2.61 | 2.57 | ºC |  | 84.1 |  | cP |  | 0.125 |  | kg/cm²-a |  | 8.14 | [12 empty] | ºC | -47 | 120 | kg/cm²-g |  | 8 | [10 empty] | 42.7 | 590.6 |  |  |  |  | Y | [90 empty] | Y (Toluene / Benzene)
|  |  |  | 10-FV-3662 |  |  |  | LINE-103-BD-1-0034 | [7 empty] | HYDROCARBON | L | kg/hr | 26545 (1) | 57762(2) | 69314(2) | kg/cm²-g | 35.55 | 32.41 | 30.51 | kg/cm² | 26.65 | 23.51 | 21.6 | ºC |  | 11.1 |  | cP |  | 0.102 |  | kg/cm²-a |  | 7.89 | [12 empty] | ºC | -47 | 120 | kg/cm²-g |  | 39.3 | [10 empty] | 48 | 537.3 |  |  |  |  | Y
|  |  |  | 10-FV-3681 |  |  |  | LINE-103-BD-1-0035 | [7 empty] | LLP STEAM | V | kg/hr | 6636 (1) | 13807 (3) | 15188 (3) | kg/cm²-g | 1.6 | 1.55 | 1.52 | kg/cm² | 0.4 | 0.35 | 0.32 | ºC |  | 137 |  | cP |  | 0.0136 | [16 empty] | ºC | - | 200 | kg/cm²-g | FV | 6 | [13 empty] | 18 | 0.965 | 1.41
|  |  |  | 10-FV-3682 |  |  |  | LINE-103-BD-1-0035A | [7 empty] | LLP CONDENSATE | L | kg/hr |  |  | 4556 (3) | kg/cm²-g |  |  | 2.24 | kg/cm² |  |  | 0.99 | ºC |  | 121 |  | cP |  | 0.23 |  | kg/cm²-a |  | 2 | [12 empty] | ºC | - | 170 | kg/cm²-g |  | 4.9 | [10 empty] | 225.5 | 942.5
|  |  |  | 10-LV-3681 |  |  |  | LINE-103-BD-1-0035A | [7 empty] | LP CONDENSATE | L | kg/hr | 6636 (1) | 13807 (3) | 15188 (3) | kg/cm²-g | 2.62 | 2.39 | 2.32 | kg/cm² | 1.26 | 0.86 | 0.75 | ºC |  | 121 |  | cP |  | 0.23 |  | kg/cm²-a |  | 2 | [12 empty] | ºC | - | 200 | kg/cm²-g | FV | 10 | [10 empty] | 225.5 | 942 |  |  |  |  | Y
|  |  |  | 10-FV-3701 |  |  |  | LINE-103-BD-1-0036 | [7 empty] | HYDROCARBON | L | kg/hr | 10443(1) | 24977 (3) | 27475 (3) | kg/cm²-g | 35.61 | 32.77 | 31.02 | kg/cm² | 1.49 | 1.53 | 0.79 | ºC |  | 12.1 |  | cP |  | 0.101 |  | kg/cm²-a |  | 7.99 | [12 empty] | ºC | -47 | 115 | kg/cm²-g |  | 44.8 | [10 empty] | 48 | 536.5 |  |  |  |  | Y
|  |  |  | 10-LV-3701 |  |  |  | LINE-103-BD-1-0036 | [7 empty] | PROPYLENE | L | kg/hr | 41445(3R) | 88730 | 94307 | kg/cm²-g | 15.67 | 15.46 | 15.14 | kg/cm² | 9.01 | 8.5 | 8.33 | ºC |  | 21.6 |  | cP |  | 0.086 |  | kg/cm²-a |  | 10.82 | [12 empty] | ºC | -47 | 100 | kg/cm²-g |  | 28.5 | [10 empty] | 47.1 | 507.9 |  |  |  |  | Y
|  |  |  | 10-PV-3666 |  |  |  | LINE-103-BD-1-0036 | [7 empty] | PROPYLENE | V | kg/hr | 41445(3R) | 88730 | 97603 | kg/cm²-g | 6.06 | 6.27 | 6.32 | kg/cm² | 0.3 | 0.3 | 0.3 | ºC |  | 11.2 |  | cP |  | 0.0084 | [16 empty] | ºC | -47 | 65 | kg/cm²-g |  | 18 | [13 empty] | 42.1 | 0.875 | 1.233
|  |  |  | 10-HV-3702 |  |  |  | LINE-103-BD-1-0036 | [7 empty] | HYDROCARBON | V | kg/hr |  |  | 500 (2) | kg/cm²-g |  |  | 6.5 | kg/cm² |  |  | 4.9 | ºC |  | 10 |  | cP |  | 0.009 | [16 empty] | ºC | -190 | 190 | kg/cm²-g |  | 8 | [13 empty] | 30.1 | - | 1.237
|  |  |  | 10-PV-3702 |  |  |  | LINE-103-BD-1-0036 | [7 empty] | HYDROCARBON | V | kg/hr |  |  | 500 (2) | kg/cm²-g |  |  | 6.5 | kg/cm² |  |  | 4.9 | ºC |  | 10 |  | cP |  | 0.009 | [16 empty] | ºC | - | 115 | kg/cm²-g |  | 8 | [13 empty] | 30.1 | - | 1.237
|  |  |  | 10-FV-3702 |  |  |  | LINE-103-BD-1-0036 | [7 empty] | HYDROCARBON | L | kg/hr |  | 32400 | 32400 | kg/cm²-g |  | 30.72 | 35.6 | kg/cm² |  | 23.3 | 28.2 | ºC |  | 12.1 |  | cP |  | 0.101 |  | kg/cm²-a |  | 7.99 | [12 empty] | ºC | -47 | 115 | kg/cm²-g |  | 44.8 | [10 empty] | 48 | 536.5 |  |  |  |  | Y
|  |  |  | 10-LV-3703B |  |  |  | LINE-103-BD-1-0036 | [7 empty] | HYDROCARBON | L | kg/hr | 10443 | 24977 | 27475 | kg/cm²-g | 35.61 | 32.77 | 31.02 | kg/cm² | 35.26 | 35.42 | 30.67 | ºC |  | 12.1 |  | cP |  | 0.101 |  | kg/cm²-a |  | 7.99 | [12 empty] | ºC | -47 | 115 | kg/cm²-g |  | 44.8 | [10 empty] | 48 | 536.5 |  |  |  |  | Y
|  |  |  | 10-FV-3821 |  |  |  | LINE-103-BD-1-0042 | [7 empty] | LP STEAM | V | kg/hr | 6629 | 11048 | 12153 | kg/cm²-g | 3 | 2.9 | 2.85 | kg/cm² | 0.7 | 0.59 | 0.53 | ºC |  | 160 |  | cP |  | 0.0144 | [16 empty] | ºC | - | 200 | kg/cm²-g | FV | 6 | [13 empty] | 18 | 0.965 | 1.41
|  |  |  | 10-PDV-3821 |  |  |  | LINE-103-BD-1-0042 | [7 empty] | HYDROCARBON | V | kg/hr | 204644(3) | 364818(3) | 401300(3) | kg/cm²-g | 40.86 | 40.8 | 40.79 | kg/cm² | 0.5 | 0.34 | 0.3 | ºC |  | 68.4 |  | cP |  | 0.0126 | [16 empty] | ºC | - | 150 | kg/cm²-g |  | 48 | [13 empty] | 23 | 0.918 | 1.349 | [91 empty] | Y (Hydrogen)
|  |  |  | 10-TV-3821 |  |  |  | LINE-103-BD-1-0042 | [7 empty] | PROCESS GAS | V | kg/hr | 204644(3) | 364818(3) | 401300(3) | kg/cm²-g | 40.83 | 40.79 | 40.77 | kg/cm² | 0.3 | 0.3 | 0.3 | ºC |  | 68.4 |  | cP |  | 0.0126 | [16 empty] | ºC | - | 150 | kg/cm²-g |  | 48 | [13 empty] | 23 | 0.918 | 1.349 | [91 empty] | Y (Hydrogen)
|  |  |  | 10-LV-3821 |  |  |  | LINE-103-BD-1-0042 | [7 empty] | LP CONDENSATE | L | kg/hr | 6629 | 11048 | 12153 | kg/cm²-g | 2.7 | 3.4 | 3.4 | kg/cm² | 1.97 | 2.4 | 2.51 | ºC |  | 136.2 |  | cP |  | 0.202 |  | kg/cm²-a |  | 3.3 | [12 empty] | ºC | - | 170 | kg/cm²-g | FV | 6 | [10 empty] | 225.5 | 929.2 |  |  |  |  | Y
|  |  |  | 10-HV-3821 |  |  |  | LINE-103-BD-1-0042 | [7 empty] | HYDROCARBON | V | kg/hr | 12840 | 16050 | 40000 | kg/cm²-g |  | 40.43 |  | kg/cm² |  | 38.33 |  | ºC |  | 95 |  | cP |  | 0.0126 | [16 empty] | ºC | - | 320 | kg/cm²-g |  | 48 | [13 empty] | 23.1 | 0.928 | 1.325 | [91 empty] | Y (Hydrogen)
|  |  |  | 10-HV-3821 |  |  |  | LINE-103-BD-1-0042 | [7 empty] | HYDROCARBON | V | kg/hr | 12840 | 16050 | 40000 | kg/cm²-g |  | 40.43 |  | kg/cm² |  | 28.33 |  | ºC |  | 95 |  | cP |  | 0.0126 | [16 empty] | ºC | - | 320 | kg/cm²-g |  | 48 | [13 empty] | 23.1 | 0.928 | 1.325 | [91 empty] | Y (Hydrogen)
|  |  |  | 10-HV-3821 |  |  |  | LINE-103-BD-1-0042 | [7 empty] | HYDROCARBON | V | kg/hr | 12840 | 16050 | 40000 | kg/cm²-g |  | 40.43 |  | kg/cm² |  | 18.33 |  | ºC |  | 95 |  | cP |  | 0.0126 | [16 empty] | ºC | - | 320 | kg/cm²-g |  | 48 | [13 empty] | 23.1 | 0.928 | 1.325 | [91 empty] | Y (Hydrogen)
|  |  |  | 10-HV-3821 |  |  |  | LINE-103-BD-1-0042 | [7 empty] | HYDROCARBON | V | kg/hr | 12840 | 16050 | 40000 | kg/cm²-g |  | 40.43 |  | kg/cm² |  | 8.33 |  | ºC |  | 95 |  | cP |  | 0.0126 | [16 empty] | ºC | - | 320 | kg/cm²-g |  | 48 | [13 empty] | 23.1 | 0.928 | 1.325 | [91 empty] | Y (Hydrogen)
|  |  |  | 10-PDV-3842 |  |  |  | LINE-103-BD-1-0043 | [7 empty] | HYDROCARBON | V | kg/hr | 204644(3) | 364818(3) | 401300(3) | kg/cm²-g | 39.55 | 39.61 | 39.63 | kg/cm² | 0.44 | 0.44 | 0.44 | ºC |  | 120 |  | cP |  | 0.0128 | [16 empty] | ºC | - | 320 | kg/cm²-g |  | 48 | [13 empty] | 23.1 | 0.928 | 1.325 | [91 empty] | Y (Hydrogen)
|  |  |  | 10-TV-3846 |  |  |  | LINE-103-BD-1-0043 | [7 empty] | HYDROCARBON | V | kg/hr | 204644(3) | 364818(3) | 401300(3) | kg/cm²-g | 39.55 | 39.61 | 39.63 | kg/cm² | 0.3 | 0.3 | 0.3 | ºC |  | 120 |  | cP |  | 0.0128 | [16 empty] | ºC | - | 320 | kg/cm²-g |  | 48 | [13 empty] | 23.1 | 0.928 | 1.325 | [30 empty] | Y | [60 empty] | Y (Hydrogen)
|  |  |  | 10-PDV-3861 |  |  |  | LINE-103-BD-1-0044 | [7 empty] | HYDROCARBON | V | kg/hr | 204644(3) | 364818(3) | 401300(3) | kg/cm²-g | 38.55 | 38.6 | 38.61 | kg/cm² | 0.45 | 0.46 | 0.45 | ºC |  | 124.6 |  | cP |  | 0.0125 | [16 empty] | ºC | - | 320 | kg/cm²-g |  | 48 | [13 empty] | 23.2 | 0.916 | 1.348 | [91 empty] | Y (Hydrogen)
|  |  |  | 10-TV-3866 |  |  |  | LINE-103-BD-1-0044 | [7 empty] | HYDROCARBON | V | kg/hr | 204644(3) | 364818(3) | 401300(3) | kg/cm²-g | 38.55 | 38.6 | 38.61 | kg/cm² | 0.3 | 0.3 | 0.3 | ºC |  | 124.6 |  | cP |  | 0.0125 | [16 empty] | ºC | - | 320 | kg/cm²-g |  | 48 | [13 empty] | 23.2 | 0.916 | 1.348 | [30 empty] | Y | [60 empty] | Y (Hydrogen)
|  |  |  | 10-PV-3925 |  |  |  | LINE-103-BD-1-0047 | [7 empty] | HYDROCARBON | V | kg/hr | - | 1325 | - | kg/cm²-g | - | 0.74 | - | kg/cm² | - | 0.3 | - | ºC |  | 40 |  | cP |  | 0.01 |  | kg/cm²-a |  | - | [12 empty] | ºC | - | 260 / 170 | kg/cm²-g |  | 7.5 / 48 | [10 empty] | - | - |  | 23.5 | 0.88 | 1.419 | - | Regen. Design Condition (DP/DT) : 7.5 kg/cm2g & 260 degC | [89 empty] | Y (Hydrogen)
|  |  |  | 10-PV-3924 |  |  |  | LINE-103-BD-1-0047 | [7 empty] | HYDROCARBON | V | kg/hr | - | 5300 | - | kg/cm²-g | - | 37.4 | - | kg/cm² | - | 0.3 |  | ºC |  | 40 |  | cP |  | 0.01 |  | kg/cm²-a |  | - | [12 empty] | ºC |  | 260 / 170 | kg/cm²-g |  | 7.5 / 48 | [10 empty] | - | - |  | 23.5 | 0.88 | 1.419 | - | Regen. Design Condition (DP/DT) : 7.5 kg/cm2g & 260 degC | [89 empty] | Y (Hydrogen)
|  |  |  | 10-HV-3921 |  |  |  | LINE-103-BD-1-0047 | [7 empty] | HYDROCARBON | V | kg/hr | 1887.5 | 3775 | 4530 | kg/cm²-g | 38 | 37.6 | 37.5 | kg/cm² | 0.61 | 0.21 | 0.11 | ºC |  | 40 |  | cP |  | 0.012 | [16 empty] | ºC | - | 320 | kg/cm²-g |  | 48 | [13 empty] | TBD | TBD | TBD | [91 empty] | Y (Hydrogen)
|  |  |  | 10-LV-3941 |  |  |  | LINE-103-BD-1-0048 | [7 empty] | PROPYLENE | L | kg/hr | 44419(3R) | 81259(3R) | 93948 | kg/cm²-g | 15.67 | 15.49 | 15.16 | kg/cm² | 9.47 | 9.07 | 8.93 | ºC |  | 21.2 |  | cP |  | 0.086 |  | kg/cm²-a |  | 10.81 | [12 empty] | ºC | -47 | 65 | kg/cm²-g |  | 28.5 | [10 empty] | 47.1 | 510.5 |  |  |  |  | Y
|  |  |  | 10-LV-3943 |  |  |  | LINE-103-BD-1-0048 | [7 empty] | PROPYLENE | L | kg/hr | 51504(1R) | 102392(3R) | 130460 | kg/cm²-g | 5.95 | 5.84 | 5.93 | kg/cm² | 2.55 | 2.36 | 2.37 | ºC |  | 3.8 |  | cP |  | 0.103 |  | kg/cm²-a |  | 6.65 | [12 empty] | ºC | -47 | 65 | kg/cm²-g |  | 18 | [10 empty] | 47.1 | 540.1 |  |  |  |  | Y
|  |  |  | 10-LV-3961 |  |  |  | LINE-103-BD-1-0049 | [7 empty] | PROPYLENE | L | kg/hr | 93486 (3) | 160100 (3) | 176110 (3) | kg/cm²-g | 3.47 | 3.29 | 3.24 | kg/cm² | 2.36 | 2.15 | 2.08 | ºC |  | 3.1 |  | cP |  | 0.124 |  | kg/cm²-a |  | 3.73 | [12 empty] | ºC | -47 | 65 | kg/cm²-g |  | 18 | [10 empty] | 47.1 | 566.2 |  |  |  |  | Y
|  |  |  | 10-FV-3981 |  |  |  | LINE-103-BD-1-0050 | [7 empty] | HYDROCARBON | L | kg/hr | 65808 (2) | 125630 (3) | 138193 (3) | kg/cm²-g | 36.45 | 36.36 | 36.34 | kg/cm² | 2.42 | 2.29 | 2.27 | ºC |  | -31 |  | cP |  | 0.071 |  | kg/cm²-a |  | 37.29 | [12 empty] | ºC | -96 | 65 | kg/cm²-g |  | 46 | [10 empty] | 48.8 | 475.8 |  |  |  |  | Y
|  |  |  | 10-PV-3981 |  |  |  | LINE-103-BD-1-0050 | [7 empty] | HYDROCARBON | V | kg/hr |  |  | 166727(3R) | kg/cm²-g |  |  | 36.25 | kg/cm² |  |  | 35.75 | ºC |  | -31 |  | cP |  | 0.0099 | [16 empty] | ºC | -96 | 65 | kg/cm²-g |  | 46 | [13 empty] | 17.2 | 0.872 | 1.553 | [91 empty] | Y (Hydrogen)
|  |  |  | 10-HV-3982 |  |  |  | LINE-103-BD-1-0050 | [7 empty] | HYDROCARBON | V | kg/hr |  | 2368.3 | 16672.7 | kg/cm²-g |  |  | 36.25 | kg/cm² |  |  | 0.7 | ºC |  | -31 |  | cP |  | 0.0099 |  | kg/cm²-a |  |  | ºC | -96 | 65 | kg/cm²-g |  | 48 | [6 empty] | ºC | -96 | 65 | kg/cm²-g |  | 46 | [13 empty] | 17.2 | 0.872 | 1.553 | [91 empty] | Y (Hydrogen)
|  |  |  | 10-LV-3983 |  |  |  | LINE-103-BD-1-0102 | [7 empty] | LP CONDENSATE | L | kg/hr |  |  | 47867.6 | kg/cm²-g |  | 8.82 |  | kg/cm² |  | 8.53 |  | ºC |  | 49 |  | cP |  | 0.5564 |  | kg/cm²-a |  | 0.12 | [12 empty] | ºC |  | 150 | kg/cm²-g |  | 14.5 | [10 empty] | 225.5 | 988.78
|  |  |  | 10-FV-3988 |  |  |  | LINE-103-BD-1-0102 | [7 empty] | LP CONDENSATE | L | kg/hr |  | 58449.9 | 119669 | kg/cm²-g |  | 8.38 | 6.98 | kg/cm² |  | 0.7 |  | ºC |  | 49 |  | cP |  | 0.5564 |  | kg/cm²-a |  | 0.12 | [12 empty] | ºC |  | 150 | kg/cm²-g |  | 14.5 | [10 empty] | 225.5 | 988.78
|  |  |  | 10-LV-3983A |  |  |  | LINE-103-BD-1-0102 | [7 empty] | LP CONDENSATE | L | kg/hr |  |  | 46483 | kg/cm²-g |  |  | 8.37 | kg/cm² |  |  | 8.21 | ºC |  | 49 |  | cP |  | 0.5564 |  | kg/cm²-a |  | 0.12 | [12 empty] | ºC |  | 150 | kg/cm²-g |  | 14.5 | [10 empty] | 225.5 | 988.78
|  |  |  | 10-LV-3983B |  |  |  | LINE-103-BD-1-0102 | [7 empty] | LP CONDENSATE | L | kg/hr |  | 58449.9 | 119669 | kg/cm²-g |  | 8.38 | 6.98 | kg/cm² |  | 2.73 | 1.66 | ºC |  | 49 |  | cP |  | 0.5564 |  | kg/cm²-a |  | 0.12 | [12 empty] | ºC |  | 150 | kg/cm²-g |  | 14.5 | [10 empty] | 225.5 | 988.78
|  |  |  | 10-FV-4001 |  |  |  | LINE-104-BD-1-0001 | [7 empty] | HYDROCARBON | L | kg/hr | 43201 (1R) | 75952 (2R) | 83547 (2R) | kg/cm²-g | 32.63 | 32.38 | 32.31 | kg/cm² | 28.1 | 27.27 | 27.02 | ºC |  | -8.2 |  | cP |  | 0.063 |  | kg/cm²-a |  | 24.54 | [12 empty] | ºC | -118 | 65 | kg/cm²-g |  | 37 | [10 empty] | 50.34 | 439.4 |  |  |  |  | Y
|  |  |  | 10-FV-4021 |  |  |  | LINE-104-BD-1-0002 | [7 empty] | HYDROCARBON | L | kg/hr | 52164 (1R) | 91098 (2R) | 100208 (2R) | kg/cm²-g | 35.93 | 35.88 | 35.87 | kg/cm² | 1.67 | 1.59 | 1.57 | ºC |  | -71.9 |  | cP |  | 0.076 |  | kg/cm²-a |  | 36.84 | [12 empty] | ºC | -118 | 65 | kg/cm²-g |  | 46 | [10 empty] | 49.27 | 474.4 |  |  |  |  | Y
|  |  |  | 10-LV-4022 |  |  |  | LINE-104-BD-1-0002 | [7 empty] | ETHYLENE REFRIGERANT | L | kg/hr | 29552 (1R) | 53869 (3) | 67419 | kg/cm²-g | 18.64 | 18.59 | 19.08 | kg/cm² | 15.16 | 15 | 15.63 | ºC |  | -58.5 |  | cP |  | 0.079 |  | kg/cm²-a |  | 11.97 | [12 empty] | ºC | -104 | 65 | kg/cm²-g |  | 28 | [10 empty] | 51.31 | 474.6 |  |  |  |  | Y
|  |  |  | 10-FV-4041 |  |  |  | LINE-104-BD-1-0003 | [7 empty] | HYDROCARBON | L | kg/hr | 12041 (1R) | 22901 (3R) | 25191 (3R) | kg/cm²-g | 35.73 | 35.7 | 35.7 | kg/cm² | 2.01 | 1.9 | 1.88 | ºC |  | -97 |  | cP |  | 0.076 |  | kg/cm²-a |  | 36.62 | [12 empty] | ºC | -140 | 65 | kg/cm²-g |  | 46 | [10 empty] | 48.65 | 456.8 |  |  |  |  | Y
|  |  |  | 10-LV-4043 |  |  |  | LINE-104-BD-1-0003 | [7 empty] | ETHYLENE REFRIGERANT | L | kg/hr | 16370 (1) | 31929 (3) | 35490 | kg/cm²-g | 3.39 | 3.32 | 3.27 | kg/cm² | 2.9 | 2.81 | 2.75 | ºC |  | -75.5 |  | cP |  | 0.112 |  | kg/cm²-a |  | 4.21 | [12 empty] | ºC | -104 | 65 | kg/cm²-g |  | 12 | [10 empty] | 51.31 | 524.3 |  |  |  |  | Y
|  |  |  | 10-FV-4061 |  |  |  | LINE-104-BD-1-0004 | [7 empty] | PROPYLENE | L | kg/hr | 512784 (1) | 1032200 (3R) | 1303720 | kg/cm²-g | 16.45 | 16.42 | 16.4 | kg/cm² | 0.25 | 0.22 | 0.2 | ºC |  | 21.6 |  | cP |  | 0.074 |  | kg/cm²-a |  | 10.81 | [12 empty] | ºC | -47 | 100 | kg/cm²-g |  | 28 | [10 empty] | 47.1 | 479.2
|  |  |  | 10-PDV-4062 |  |  |  | LINE-104-BD-1-0004 | [7 empty] | PROPYLENE | L | kg/hr | 711120 | 1185200 | 1303720 | kg/cm²-g | 16.75 | 16.72 | 16.7 | kg/cm² | 0.55 | 0.52 | 0.5 | ºC |  | 40 |  | cP |  | 0.074 |  | kg/cm²-a |  | 16.5 | [12 empty] | ºC | -47 | 100 | kg/cm²-g |  | 28 | [10 empty] | 47.1 | 479.2 |  |  |  |  | Y
|  |  |  | 10-FV-4081 |  |  |  | LINE-104-BD-1-0005 | [7 empty] | HYDROCARBON | L | kg/hr |  |  | 7275 | kg/cm²-g |  |  | 35.85 | kg/cm² |  |  | 4.03 | ºC |  | -96 |  | cP |  | 0.035 |  | kg/cm²-a |  | 33.4 | [12 empty] | ºC | -162 | 65 | kg/cm²-g |  | 42 | [10 empty] | 46.82 | 290.9
|  |  |  | 10-FV-4082 |  |  |  | LINE-104-BD-1-0005 | [7 empty] | HYDROCARBON | L | kg/hr | 15569 (2R) | 26761 (3R) | 32113 (3R) | kg/cm²-g | 35.61 | 34.98 | 34.55 | kg/cm² | 2.38 | 1.63 | 1.1 | ºC |  | -96 |  | cP |  | 0.035 |  | kg/cm²-a |  | 33.4 | [12 empty] | ºC | -162 | 65 | kg/cm²-g |  | 42 | [10 empty] | 46.82 | 290.9
|  |  |  | 10-LV-4086 |  |  |  | LINE-104-BD-1-0005 | [7 empty] | ETHYLENE REFRIGERANT | L | kg/hr | 10275 (1R) | 17470 (3) | 19442 | kg/cm²-g | 3.38 | 3.32 | 3.22 | kg/cm² | 2.72 | 2.66 | 2.55 | ºC |  | -75.5 |  | cP |  | 0.112 |  | kg/cm²-a |  | 4.21 | [12 empty] | ºC | -104 | 65 | kg/cm²-g |  | 12 | [10 empty] | 51.31 | 524.3 |  |  |  |  | Y
|  |  |  | 10-FV-4101 |  |  |  | LINE-104-BD-1-0006 | [7 empty] | HYDROCARBON | L | kg/hr | 45725 (2R) | 96661 (3R) | 106327 (3R) | kg/cm²-g | 32.57 | 32.06 | 31.91 | kg/cm² | 28.13 | 27.58 | 27.41 | ºC |  | -8.2 |  | cP |  | 0.065 |  | kg/cm²-a |  | 24.54 | [12 empty] | ºC | -118 | 65 | kg/cm²-g |  | 37 | [10 empty] | 50.34 | 447.8 |  |  |  |  | Y
|  |  |  | 10-FV-4102 |  |  |  | LINE-104-BD-1-0006 | [7 empty] | HYDROCARBON | L | kg/hr | 27300 (2R) | 42800 (2R) | 47080 (2R) | kg/cm²-g | 32.66 | 32.51 | 32.46 | kg/cm² | 28.26 | 27.73 | 27.55 | ºC |  | -8.2 |  | cP |  | 0.065 |  | kg/cm²-a |  | 24.54 | [12 empty] | ºC | -118 | 65 | kg/cm²-g |  | 37 | [10 empty] | 50.34 | 447.8 |  |  |  |  | Y
|  |  |  | 10-LV-4101 |  |  |  | LINE-104-BD-1-0006 | [7 empty] | PROPYLENE | L | kg/hr | 13889 (2) | 29278 (3R) | 37172 | kg/cm²-g | 5.95 | 5.86 | 5.83 | kg/cm² | 2.56 | 2.45 | 2.39 | ºC |  | 3.8 |  | cP |  | 0.103 |  | kg/cm²-a |  | 6.65 | [12 empty] | ºC | -47 | 65 | kg/cm²-g |  | 18 | [10 empty] | 47.1 | 540.2 |  |  |  |  | Y
|  |  |  | 10-FV-4121 |  |  |  | LINE-104-BD-1-0007 | [7 empty] | H2 + METHANE | V | kg/hr | 450 (1R) | 750 (3) | 1121 | kg/cm²-g | 35.3 | 35.17 | 35.13 | kg/cm² | 30.62 | 30.49 | 30.45 | ºC |  | -163 |  | cP |  | 0.0048 | [16 empty] | ºC | -168 | 65 | kg/cm²-g |  | 46 | [13 empty] | 2.6 | 1 | 1.66 | [91 empty] | Y (Hydrogen)
|  |  |  | 10-FV-4122 |  |  |  | LINE-104-BD-1-0007 | [7 empty] | HYDROCARBON | L | kg/hr | 13217 (1R) | 27517 (3HB) | 30269 (3HB) | kg/cm²-g | 35.47 | 35.44 | 35.43 | kg/cm² | 1.5 | 1.29 | 1.23 | ºC |  | -135 |  | cP |  | 0.075 |  | kg/cm²-a |  | 36.4 | [12 empty] | ºC | -162 | 65 | kg/cm²-g |  | 46 | [10 empty] | 46.63 | 411.5 |  |  |  |  | Y | [90 empty] | Y (Hydrogen)
|  |  |  | 10-FV-4123 |  |  |  | LINE-104-BD-1-0007 | [7 empty] | HYDROCARBON | L | kg/hr | 3722 (1R) | 7771 (3R) | 8548 (3R) | kg/cm²-g | 35.18 | 35.17 | 35.16 | kg/cm² | 30.13 | 30.13 | 30.11 | ºC |  | -163 |  | cP |  | 0.111 |  | kg/cm²-a |  | 36.14 | [12 empty] | ºC | -168 | 65 | kg/cm²-g |  | 46 | [10 empty] | 46.15 | 425.7 |  |  |  |  | Y
|  |  |  | 10-PV-4124A |  |  |  | LINE-104-BD-1-0007 | [7 empty] | HYDROCARBON | V | kg/hr | - | 2900 (3HB) | 3190 (3HB) | kg/cm²-g | 35.37 | 35.37 | 35.37 | kg/cm² | 3.06 | 3.05 | 3.05 | ºC |  | -135 |  | cP |  | 0.0061 | [16 empty] | ºC | -162 | 65 | kg/cm²-g |  | 46 | [13 empty] | 4.8 | 0.968 | 1.6 | [91 empty] | Y (Hydrogen)
|  |  |  | 10-PV-4124B |  |  |  | LINE-104-BD-1-0007 | [7 empty] | HYDROCARBON | V | kg/hr | - | - | 500 | kg/cm²-g | 35.37 | 35.37 | 35.37 | kg/cm² | 3.06 | 3.05 | 3.05 | ºC |  | -135 |  | cP |  | 0.0061 | [16 empty] | ºC | -162 | 65 | kg/cm²-g |  | 46 | [13 empty] | 4.8 | 0.968 | 1.6 | [91 empty] | Y (Hydrogen)
|  |  |  | 10-PV-4141B |  |  |  | LINE-104-BD-1-0008 | [7 empty] | HYDROCARBON | V | kg/hr | 27917 (2) | 49981 (3) | 59693 (3HB) | kg/cm²-g | 32.13 | 32.12 | 32.12 | kg/cm² | 27.59 | 27.58 | 27.57 | ºC |  | -96.4 |  | cP |  | 0.0087 | [16 empty] | ºC | -162 | 65 | kg/cm²-g |  | 36 | [13 empty] | 15.4 | 0.623 | 2.66 | [30 empty] | Y
|  |  |  | 10-PV-4142 |  |  |  | LINE-104-BD-1-0008 | [7 empty] | HYDROCARBON | V | kg/hr |  | 49981 (3R) | - | kg/cm²-g |  | 32.18 |  | kg/cm² |  | 31.68 |  | ºC |  | -96.4 |  | cP |  | 0.0087 | [16 empty] | ºC | -162 | 65 | kg/cm²-g |  | 36 | [13 empty] | 15.4 | 0.623 | 1.254 | [91 empty] | Y (Hydrogen)
|  |  |  | 10-FV-4181 |  |  |  | LINE-104-BD-1-0010 | [7 empty] | HYDROCARBON | V | kg/hr | - | 9221.7 | - | kg/cm²-g |  | 5.83 |  | kg/cm² |  | 1.17 |  | ºC |  | 57.9 |  | cP |  | 0.01251 | [16 empty] | ºC | 75 | - | kg/cm²-g |  | 7.5 | [13 empty] | 14.42 | 0.9957 | 1.3090 | [91 empty] | Y (Hydrogen)
|  |  |  | 10-FV-4181 |  |  |  | LINE-104-BD-1-0010 | [7 empty] | HYDROCARBON | V | kg/hr | - | 37043 | - | kg/cm²-g |  | 5.82 |  | kg/cm² |  | 1.09 |  | ºC |  | 51.8 |  | cP |  | 0.01231 | [16 empty] | ºC | 75 | - | kg/cm²-g |  | 7.5 | [13 empty] | 14.49 | 0.9952 | 1.3118 | [91 empty] | Y (Hydrogen)
|  |  |  | 10-FV-4181 |  |  |  | LINE-104-BD-1-0010 | [7 empty] | HYDROCARBON | V | kg/hr | - | 45182 | - | kg/cm²-g |  | 5.821 |  | kg/cm² |  | 2.5 |  | ºC |  | 77.7 |  | cP |  | 0.01309 | [16 empty] | ºC | 75 | - | kg/cm²-g |  | 7.5 | [13 empty] | 14.49 | 0.9968 | 1.2982 | [91 empty] | Y (Hydrogen)
|  |  |  | 10-LV-4182 |  |  |  | LINE-104-BD-1-0010 | [7 empty] | HYDROCARBON | L | kg/hr |  | 747 (3HB) | - | kg/cm²-g |  | 4.22 |  | kg/cm² |  | 3.72 |  | ºC |  | 35 |  | cP |  | 0.116 |  | kg/cm²-a |  | 4.95 | [12 empty] | ºC | -190 | 190 | kg/cm²-g | FV | 6 | [10 empty] | 46.15 | 426.1 |  |  |  |  | Y
|  |  |  | 10-PV-4183 |  |  |  | LINE-104-BD-1-0010 | [7 empty] | TAIL GAS | V | kg/hr |  | 58502 (3R) |  | kg/cm²-g |  | 5.65 |  | kg/cm² |  | 5.15 |  | ºC |  | 61.6 |  | cP |  | 0.0124 | [16 empty] | ºC | - | 230 | kg/cm²-g |  | 7.5 | [13 empty] | 14.5 | 0.996 | 1.31
|  |  |  | 10-FV-4241 |  |  |  | LINE-104-BD-1-0013 | [7 empty] | PROPYLENE | L | kg/hr | 20661 | 34435 | 98200 | kg/cm²-g | 16.72 | 16.67 | 16.39 | kg/cm² | 13.22 | 13.24 | 12.78 | ºC |  | -28.5 |  | cP |  | 0.144 |  | kg/cm²-a |  | 2.28 | [12 empty] | ºC | -47 | 100 | kg/cm²-g |  | 27 | [10 empty] | 47.1 | 584.9
|  |  |  | 10-PV-4244 |  |  |  | LINE-104-BD-1-0013 | [7 empty] | ETHANE | V | kg/hr |  | 21283 (3R) |  | kg/cm²-g |  | 9.7 |  | kg/cm² |  | 9.2 |  | ºC |  | 35 |  | cP |  | 0.01 | [16 empty] | ºC | -89 | 65 | kg/cm²-g |  | 14.6 | [13 empty] | 30.1 | 0.924 | 1.24
|  |  |  | 10-PV-4245 |  |  |  | LINE-104-BD-1-0013 | [7 empty] | HYDROCARBON | V | kg/hr |  | 58502 (3R) |  | kg/cm²-g |  | 4.1 |  | kg/cm² |  | 3.6 |  | ºC |  | 35 |  | cP |  | 0.0116 | [16 empty] | ºC | -168 | 65 | kg/cm²-g |  | 9.5 | [13 empty] | 14.5 | 0.995 | 1.31
|  |  |  | 10-PV-4246 |  |  |  | LINE-104-BD-1-0013 | [7 empty] | HYDROGEN | V | kg/hr |  | 5547 (3R) |  | kg/cm²-g |  | 34.8 |  | kg/cm² |  | 34.3 |  | ºC |  | 35 |  | cP |  | 0.0097 | [16 empty] | ºC | -168 | 65 | kg/cm²-g |  | 46 | [13 empty] | 2.6 | 1.02 | 1.39 | [91 empty] | Y (Hydrogen)
|  |  |  | 10-HV-4241 |  |  |  | LINE-104-BD-1-0013 | [7 empty] | TAIL GAS | V | kg/hr |  | 58502 (3R) |  | kg/cm²-g |  | 4.18 |  | kg/cm² |  | 0.01 |  | ºC |  | -31 |  | cP |  | 0.0116 | [16 empty] | ºC | -168 | 65 | kg/cm²-g |  | 9.5 | [13 empty] | 14.5 | 0.995 | 1.31
|  |  |  | 10-HV-4242 |  |  |  | LINE-104-BD-1-0013 | [7 empty] | RECYCLE ETHANE | V | kg/hr |  | 21283 (3R) | 23411 | kg/cm²-g |  | 9.9 |  | kg/cm² |  | 6.37 |  | ºC |  | 35 |  | cP |  | 0.01 | [16 empty] | ºC | - | 150 | kg/cm²-g |  | 14.6 | [13 empty] | 30.06 | 0.924 | 1.246
|  |  |  | 10-FV-4262 |  |  |  | LINE-104-BD-1-0014 | [7 empty] | HYDROGEN | V | kg/hr | 508 (1R) | 1706 (3R) | 1877 (3R) | kg/cm²-g | 33.33 | 33.35 | 33.34 | kg/cm² | 0.33 | 0.35 | 0.34 | ºC |  | 35 |  | cP |  | 0.0092 | [16 empty] | ºC | - | 65 / 150 | kg/cm²-g | FV | 46 | [13 empty] | 2 | 1.019 | 1.4 | [91 empty] | Y (Hydrogen)
|  |  |  | 10-FV-4263 |  |  |  | LINE-104-BD-1-0014 | [7 empty] | HYDROGEN | V | kg/hr | 948 (3R) | 1581 (3R) | 1739 (3R) | kg/cm²-g | 33.3 | 33.31 | 33.32 | kg/cm² | 0.3 | 0.3 | 0.3 | ºC |  | 35 |  | cP |  | 0.0092 | [16 empty] | ºC | - | 65 / 150 | kg/cm²-g | FV | 46 | [13 empty] | 2 | 1.019 | 1.4 | [91 empty] | Y (Hydrogen)
|  |  |  | 10-FV-4264 |  |  |  | LINE-104-BD-1-0014 | [7 empty] | HYDROCARBON | V | kg/hr | 2539 (1R) | 5547 (3R) | 6102 (3R) | kg/cm²-g | 34.76 | 34.67 | 34.65 | kg/cm² | 31.21 | 31.11 | 31.08 | ºC |  | 35 |  | cP |  | 0.0097 | [16 empty] | ºC | - | 65 / 150 | kg/cm²-g | HV | 46 | [13 empty] | 2.6 | 1.02 | 1.39 | [30 empty] | Y | [60 empty] | Y (Hydrogen)
|  |  |  | 10-PV-4262 |  |  |  | LINE-104-BD-1-0014 | [7 empty] | HYDROGEN | V | kg/hr | 1594 (1R) | 3488 (3R) | 3837 (3R) | kg/cm²-g | 33.88 | 33.85 | 33.84 | kg/cm² | 0.54 | 0.41 | 0.36 | ºC |  | 35 |  | cP |  | 0.0092 | [16 empty] | ºC | - | 65 / 150 | kg/cm²-g | FV | 37.5 | [13 empty] | 2 | 1.019 | 1.4 | [91 empty] | Y (Hydrogen)
|  |  |  | 10-PV-4267 |  |  |  | LINE-104-BD-1-0014 | [7 empty] | HYDROCARBON | V | kg/hr |  | 2058 (3) |  | kg/cm²-g |  | 6 |  | kg/cm² |  | 5.5 |  | ºC |  | 35 |  | cP |  | 0.0102 | [16 empty] | ºC | - | 150 | kg/cm²-g | HV | 7.5 | [13 empty] | 5.1 | 1.002 | 1.37 | [91 empty] | Y (Hydrogen)
|  |  |  | 10-PV-4261B |  |  |  | LINE-104-BD-1-0014 | [7 empty] | HYDROGEN | V | kg/hr | 814 | 1221 | 2442 | kg/cm²-g | 33.88 | 33.85 | 33.84 | kg/cm² | 33.58 | 33.55 | 33.54 | ºC |  | 35 |  | cP |  | 0.0092 | [16 empty] | ºC | - | 65 / 150 | kg/cm²-g | FV | 37.5 | [13 empty] | 2 | 1.019 | 1.4 | [91 empty] | Y (Hydrogen)
|  |  |  | 10-FV-5001 |  |  |  | LINE-105-BD-1-0001 | [7 empty] | HYDROCARBON | L | kg/hr | 24142 (1R) | 45108 (3) | 54130 (3) | kg/cm²-g | 9.09 | 8.25 | 7.72 | kg/cm² | 2.63 | 1.65 | 1.04 | ºC |  | -69.4 |  | cP |  | 0.11 |  | kg/cm²-a |  | 4.8 | [12 empty] | ºC | -104 | 65 | kg/cm²-g |  | 18 | [10 empty] | 50.93 | 516.4 |  |  |  |  | Y
|  |  |  | 10-HV-5001 |  |  |  | LINE-105-BD-1-0001 | [7 empty] | HYDROGEN | V | kg/hr | 94835 | 189670 | 227604 | kg/cm²-g | 3.83 | 3.79 | 3.75 | kg/cm² | 0.55 | 0.5 | 0.45 | ºC |  | -69.2 |  | cP |  | 0.0071 |  | kg/cm²-a | [14 empty] | ºC | -101.5 | 65 | kg/cm²-g |  | 12 | [13 empty] | 28.4 | 0.909 | 1.36
|  |  |  | 10-PV-5001 |  |  |  | LINE-105-BD-1-0001 | [7 empty] | HYDROCARBON | V | kg/hr |  | 191490 (3) |  | kg/cm²-g |  | 9.6 |  | kg/cm² |  | 9.1 |  | ºC |  | -69.2 |  | cP |  | 0.0071 | [16 empty] | ºC | -104 | 65 | kg/cm²-g |  | 12 | [13 empty] | 28.1 | 0.909 | 1.35
|  |  |  | 10-FV-5021 |  |  |  | LINE-105-BD-1-0002 | [7 empty] | PROPYLENE | V | kg/hr | 27791 (1) | 54194 (3) | 71977 | kg/cm²-g | 5.63 | 5.58 | 5.57 | kg/cm² | 0.1 | 0.1 | 0.12 | ºC |  | 3.8 |  | cP |  | 0.0083 | [16 empty] | ºC | -47 | 65 | kg/cm²-g |  | 18 | [13 empty] | 42.1 | 0.879 | 1.23
|  |  |  | 10-LV-5021 |  |  |  | LINE-105-BD-1-0002 | [7 empty] | PROPYLENE | L | kg/hr | 27791 (1) | 54194 (3) | 71977 | kg/cm²-g | 5.42 | 5.36 | 5.35 | kg/cm² | 1.56 | 1.51 | 1.44 | ºC |  | 1.9 |  | cP |  | 0.105 |  | kg/cm²-a |  | 5.26 | [12 empty] | ºC | -47 | 65 | kg/cm²-g |  | 18 | [10 empty] | 48.1 | 543 |  |  |  |  | Y
|  |  |  | 10-FV-5041 |  |  |  | LINE-105-BD-1-0003 | [7 empty] | HYDROCARBON | L | kg/hr |  |  | 30747.3 | kg/cm²-g |  |  | 33.27 | kg/cm² |  |  | 28.26 | ºC |  | -1 |  | cP |  | 0.011 |  | kg/cm²-a |  | 5.58 | [12 empty] | ºC | -102 | 65 | kg/cm²-g |  | 44.8 | [10 empty] | 46.38 | 544.2
|  |  |  | 10-FV-5042 |  |  |  | LINE-105-BD-1-0003 | [7 empty] | HYDROCARBON | L | kg/hr |  |  | 12925 | kg/cm²-g |  |  | 9.32 | kg/cm² |  |  | 4.75 | ºC |  | -69.4 |  | cP |  | 0.11 |  | kg/cm²-a |  | 4.8 | [12 empty] | ºC | -104 | 65 | kg/cm²-g |  | 18 | [10 empty] | 50.93 | 516.4
|  |  |  | 10-LV-5002 |  |  |  | LINE-105-BD-1-0003 | [7 empty] | HYDROCARBON | L | kg/hr |  | 66766 (3) |  | kg/cm²-g |  | 30.9 |  | kg/cm² |  | 30.4 |  | ºC |  | -1 |  | cP |  | 0.011 |  | kg/cm²-a |  | 5.58 | [12 empty] | ºC | -104 | 65 | kg/cm²-g |  | 44.8 | [10 empty] | 46.38 | 544.2 |  |  |  |  | Y
|  |  |  | 10-FV-5061 |  |  |  | LINE-105-BD-1-0004 | [7 empty] | ETHYLENE REFRIGERENT | L | kg/hr | 53241 (1R) | 108860 (3) | 132055 | kg/cm²-g | 18.95 | 18.86 | 18.98 | kg/cm² | 14.86 | 14.8 | 15.56 | ºC |  | -47 |  | cP |  | 0.079 |  | kg/cm²-a |  | 11.97 | [12 empty] | ºC | -104 | 65 | kg/cm²-g |  | 29 | [10 empty] | 51.31 | 474.6 |  |  |  |  | Y
|  |  |  | 10-FV-5062 |  |  |  | LINE-105-BD-1-0004 | [7 empty] | ETHANE | L | kg/hr |  |  | 9930 | kg/cm²-g |  |  | 13.67 | kg/cm² |  |  | 8.03 | ºC |  | -53.5 |  | cP |  | 0.109 |  | kg/cm²-a |  | 4.97 | [12 empty] | ºC | -104 | 65 | kg/cm²-g |  | 22.5 | [10 empty] | 49.77 | 496.5
|  |  |  | 10-LV-5081 |  |  |  | LINE-105-BD-1-0005 | [7 empty] | ETHYLENE | L | kg/hr | 102504 (3) | 176270 (1) | 192997 (1) | kg/cm²-g | 10.36 | 10.29 | 10.25 | kg/cm² | 6.02 | 6.33 | 6.29 | ºC |  | -48.3 |  | cP |  | 0.08 |  | kg/cm²-a |  | 11.47 | [12 empty] | ºC | -104 | 65 | kg/cm²-g |  | 14.6 | [10 empty] | 51.31 | 477.2 |  |  |  |  | Y
|  |  |  | 10-TV-5063 |  |  |  | LINE-105-BD-1-0005 | [7 empty] | ETHYLENE | V | kg/hr | 102504 (3) | 176270 (1) | 192997 (1) | kg/cm²-g | 10.75 | 10.67 | 10.64 | kg/cm² | 0.3 | 0.3 | 0.3 | ºC |  | -8.3 |  | cP |  | 0.0094 | [16 empty] | ºC | -104 | 65 | kg/cm²-g |  | 14.6 | [13 empty] | 28.1 | 0.898 | 1.37
|  |  |  | 10-FV-5121 |  |  |  | LINE-105-BD-1-0006 | [7 empty] | ETHYLENE | V | kg/hr |  | 24926 |  | kg/cm²-g |  | 1.3 |  | kg/cm² |  | 1.06 |  | ºC |  | -58.7 |  | cP |  | 0.01 |  | kg/cm²-a | [14 empty] | ºC | -104 | 65 | kg/cm²-g |  | 12 | [13 empty] | 28.1 | 0.954 | 1.33
|  |  |  | 10-FV-5121 |  |  |  | LINE-105-BD-1-0006 | [7 empty] | ETHYLENE | V | kg/hr |  | 44183 |  | kg/cm²-g |  | 4.11 |  | kg/cm² |  | 3.73 |  | ºC |  | -5.6 |  | cP |  | 1.01 |  | kg/cm²-a | [14 empty] | ºC | -104 | 65 | kg/cm²-g |  | 12 | [13 empty] | 28.1 | 0.954 | 1.33
|  |  |  | 10-FV-5121 |  |  |  | LINE-105-BD-1-0006 | [7 empty] | ETHYLENE | V | kg/hr |  | 32404 |  | kg/cm²-g |  | 1.16 |  | kg/cm² |  | 0.89 |  | ºC |  | -58.7 |  | cP |  | 2.01 |  | kg/cm²-a | [14 empty] | ºC | -104 | 65 | kg/cm²-g |  | 12 | [13 empty] | 28.1 | 0.954 | 1.33
|  |  |  | 10-FV-5121 |  |  |  | LINE-105-BD-1-0006 | [7 empty] | ETHYLENE | V | kg/hr |  | 57438 |  | kg/cm²-g |  | 3.85 |  | kg/cm² |  | 0.35 |  | ºC |  | -5.6 |  | cP |  | 3.01 |  | kg/cm²-a | [14 empty] | ºC | -104 | 65 | kg/cm²-g |  | 12 | [13 empty] | 28.1 | 0.954 | 1.33
|  |  |  | 10-LV-5101 |  |  |  | LINE-105-BD-1-0006 | [7 empty] | ETHYLENE REFRIGERANT | L | kg/hr | 29546 (1R) | 55248 (3) | 78473 | kg/cm²-g | 18.95 | 18.86 | 19.32 | kg/cm² | 15.46 | 15.42 | 15.99 | ºC |  | -47 |  | cP |  | 0.079 |  | kg/cm²-a |  | 11.97 | [12 empty] | ºC | -104 | 65 | kg/cm²-g |  | 28 | [10 empty] | 51.31 | 474.6 |  |  |  |  | Y
|  |  |  | 10-PV-5102B |  |  |  | LINE-105-BD-1-0006 | [7 empty] | ETHYLENE | V | kg/hr |  | 14493.9 |  | kg/cm²-g |  | 3.68 |  | kg/cm² |  | 3.38 |  | ºC |  | -75.5 |  | cP |  | 0.0069 |  | kg/cm²-a | [14 empty] | ºC | -104 | 65 | kg/cm²-g |  | 12 | [13 empty] | 28.1 | 0.917 | 1.36
|  |  |  | 10-HV-5101 |  |  |  | LINE-105-BD-1-0006 | [7 empty] | ETHYLENE | L | kg/hr |  | 20000 |  | kg/cm²-g |  | 23.5 |  | kg/cm² |  | 20.3 |  | ºC |  | -30 |  | cP |  | 0.065 |  | kg/cm²-a |  | 19.79 | [12 empty] | ºC | -104 | 65 | kg/cm²-g |  | 37.5 | [11 empty] | 507 |  |  |  |  | Y
|  |  |  | 10-FV-5122 |  |  |  | LINE-105-BD-1-0007 | [7 empty] | ETHYLENE | V | kg/hr |  | 246099 |  | kg/cm²-g |  | 5.793 |  | kg/cm² |  | 2.46 |  | ºC |  | -28 |  | cP |  | 0.01 |  | kg/cm²-a | [14 empty] | ºC | -104 | 65 | kg/cm²-g |  | 14.6 | [13 empty] | 28.1 | 0.897 | 1.39
|  |  |  | 10-FV-5122 |  |  |  | LINE-105-BD-1-0007 | [7 empty] | ETHYLENE | V | kg/hr |  | 582638 |  | kg/cm²-g |  | 12.113 |  | kg/cm² |  | 7.97 |  | ºC |  | 9.9 |  | cP |  | 0.01 |  | kg/cm²-a | [14 empty] | ºC | -104 | 65 | kg/cm²-g |  | 14.6 | [13 empty] | 28.1 | 0.897 | 1.39
|  |  |  | 10-FV-5122 |  |  |  | LINE-105-BD-1-0007 | [7 empty] | ETHYLENE | V | kg/hr |  | 319928.7 |  | kg/cm²-g |  | 5.263 |  | kg/cm² |  | 1.81 |  | ºC |  | -28 |  | cP |  | 0.01 |  | kg/cm²-a | [14 empty] | ºC | -104 | 65 | kg/cm²-g |  | 14.6 | [13 empty] | 28.1 | 0.897 | 1.39
|  |  |  | 10-FV-5122 |  |  |  | LINE-105-BD-1-0007 | [7 empty] | ETHYLENE | V | kg/hr |  | 757429.4 |  | kg/cm²-g |  | 10.439 |  | kg/cm² |  | 5.74 |  | ºC |  | 9.9 |  | cP |  | 0.01 |  | kg/cm²-a | [14 empty] | ºC | -104 | 65 | kg/cm²-g |  | 14.6 | [13 empty] | 28.1 | 0.897 | 1.39
|  |  |  | 10-PV-5127 |  |  |  | LINE-105-BD-1-0007 | [7 empty] | ETHYLENE | V | kg/hr | 1291.4 | 1937.1 | 6457 | kg/cm²-g |  | 11 |  | kg/cm² |  | 10.5 |  | ºC |  | -100.3 |  | cP |  | 0.01 |  | kg/cm²-a | [14 empty] | ºC | -104 | 65 | kg/cm²-g |  | 12 | [13 empty] | 28.1 | 0.968 | 1.33
|  |  |  | 10-HV-5243 |  |  |  | LINE-105-BD-1-0007 | [7 empty] | ETHYLENE | L | kg/hr |  | 20000 |  | kg/cm²-g |  | 23.5 |  | kg/cm² |  | 4 |  | ºC |  | -30 |  | cP |  | 0.065 |  | kg/cm²-a |  | 19.79 | [12 empty] | ºC | -104 | 65 | kg/cm²-g |  | 37.5 | [10 empty] | 51.3 | TBD |  |  |  |  | Y
|  |  |  | 10-FV-5141 |  |  |  | LINE-105-BD-1-0008 | [7 empty] | ETHYLENE | V | kg/hr |  | 580899 |  | kg/cm²-g |  | 11.29 |  | kg/cm² |  | 7.35 |  | ºC |  | 9.7 |  | cP |  | 0.01 |  | kg/cm²-a | [14 empty] | ºC | -104 | 65 | kg/cm²-g |  | 28 | [13 empty] | 28.1 | 0.898 | 1.37
|  |  |  | 10-FV-5141 |  |  |  | LINE-105-BD-1-0008 | [7 empty] | ETHYLENE | V | kg/hr |  | 172512 |  | kg/cm²-g |  | 15.57 |  | kg/cm² |  | 12.453 |  | ºC |  | 20.4 |  | cP |  | 0.01 |  | kg/cm²-a | [14 empty] | ºC | -104 | 65 | kg/cm²-g |  | 28 | [13 empty] | 28.1 | 0.886 | 1.37
|  |  |  | 10-FV-5141 |  |  |  | LINE-105-BD-1-0008 | [7 empty] | ETHYLENE | V | kg/hr |  | 755169 |  | kg/cm²-g |  | 9.12 |  | kg/cm² |  | 4.887 |  | ºC |  | 9.7 |  | cP |  | 0.01 |  | kg/cm²-a | [14 empty] | ºC | -104 | 65 | kg/cm²-g |  | 28 | [13 empty] | 28.1 | 0.898 | 1.39
|  |  |  | 10-FV-5141 |  |  |  | LINE-105-BD-1-0008 | [7 empty] | ETHYLENE | V | kg/hr |  | 224266 |  | kg/cm²-g |  | 15.38 |  | kg/cm² |  | 12.197 |  | ºC |  | 20.4 |  | cP |  | 0.01 |  | kg/cm²-a | [14 empty] | ºC | -104 | 65 | kg/cm²-g |  | 28 | [13 empty] | 28.1 | 0.886 | 1.37
|  |  |  | 10-PV-5142 |  |  |  | LINE-105-BD-1-0008 | [7 empty] | ETHYLENE | V | kg/hr |  | 36772 |  | kg/cm²-g |  | 20.7 |  | kg/cm² |  | 20.4 |  | ºC |  | 33.5 |  | cP |  | 0.0111 |  | kg/cm²-a | [14 empty] | ºC | -104 | 65 | kg/cm²-g |  | 28 | [13 empty] | 28.05 | 0.883 | 1.376
|  |  |  | 10-LV-5182 |  |  |  | LINE-105-BD-1-0010 | [7 empty] | PROPYLENE | L | kg/hr | 24218 (1) | 46808 (3R) | 64019 | kg/cm²-g | 15.79 | 15.7 | 15.65 | kg/cm² | 9.88 | 9.64 | 9.48 | ºC |  | 21.6 |  | cP |  | 0.087 |  | kg/cm²-a |  | 10.81 | [12 empty] | ºC | -47 | 100 | kg/cm²-g |  | 28.5 | [10 empty] | 47.1 | 512.1 |  |  |  |  | Y
|  |  |  | 10-FV-5201 |  |  |  | LINE-105-BD-1-0011 | [7 empty] | ETHANE | L | kg/hr | 18680 (1) | 21283 (3) | 23411 (3) | kg/cm²-g | 13.5 | 12.5 | 11.99 | kg/cm² | 3.21 | 1.79 | 1.03 | ºC |  | -53.5 |  | cP |  | 0.109 |  | kg/cm²-a |  | 4.97 | [12 empty] | ºC | -104 | 65 | kg/cm²-g |  | 22.5 | [10 empty] | 51.31 | 496.5
|  |  |  | 10-FV-5242 |  |  |  | LINE-105-BD-1-0012 | [7 empty] | ETHYLENE | L | kg/hr |  |  | 27342 | kg/cm²-g |  |  | 26.76 | kg/cm² |  |  | 4.8 | ºC |  | -31 |  | cP |  | 0.066 |  | kg/cm²-a |  | 19.24 | [12 empty] | ºC | -104 | 65 | kg/cm²-g |  | 36 | [10 empty] | 51.31 | 441.4
|  |  |  | 10-HV-5242 |  |  |  | LINE-105-BD-1-0013 | [7 empty] | ETHYLENE | V | kg/hr |  | 1000 |  | kg/cm²-g |  | 20 |  | kg/cm² |  | 19.7 |  | ºC |  | -31 |  | cP |  | 0.0099 |  | kg/cm²-a | [14 empty] | ºC | -104 | 65 | kg/cm²-g |  | 28 | [13 empty] | 28.05 | 0.883 | 1.5
|  |  |  | 10-LV-5221 |  |  |  | LINE-105-BD-1-0012 | [7 empty] | PROPYLENE | L | kg/hr | 151945 (1) | 319652 (3R) | 441353 | kg/cm²-g | 3.49 | 3.32 | 3.13 | kg/cm² | 2.28 | 2.08 | 1.92 | ºC |  | -14.4 |  | cP |  | 0.124 |  | kg/cm²-a |  | 3.77 | [12 empty] | ºC | -47 | 65 | kg/cm²-g |  | 18 | [10 empty] | 47.1 | 566.1 |  |  |  |  | Y
|  |  |  | 10-PV-5223 |  |  |  | LINE-105-BD-1-0012 | [7 empty] | ETHYLENE | L | kg/hr | 178553 (1R) | 316690 (3R) | 437943 | kg/cm²-g | 19.32 | 19.2 | 19.82 | kg/cm² | 0.32 | 0.19 | 0.11 | ºC |  | -31 |  | cP |  | 0.066 |  | kg/cm²-a |  | 19.24 | [12 empty] | ºC | -104 | 65 | kg/cm²-g |  | 28 | [10 empty] | 51.31 | 441.3
|  |  |  | 10-PV-5241 |  |  |  | LINE-105-BD-1-0013 | [7 empty] | HYDROCARBON | V | kg/hr |  | 1000 (3R) |  | kg/cm²-g |  | 18.8 |  | kg/cm² |  | 10.0 |  | ºC |  | -31 |  | cP |  | 0.0099 |  | kg/cm²-a | [14 empty] | ºC | -104 | 65 | kg/cm²-g |  | 28 | [13 empty] | 28.05 | 0.883 | 1.5
|  |  |  | 10-LV-5242B |  |  |  | LINE-105-BD-1-0013 | [7 empty] | ETHYLENE | L | kg/hr |  | 267970 (3) |  | kg/cm²-g |  | 18.8 |  | kg/cm² |  | 18.3 |  | ºC |  | -31 |  | cP |  | 0.066 |  | kg/cm²-a |  | 19.24 | [12 empty] | ºC | -104 | 65 | kg/cm²-g |  | 28 | [10 empty] | 51.31 | 441.4 |  |  |  |  | Y
|  |  |  | 10-FV-5266 |  |  |  | LINE-105-BD-1-0014 | [7 empty] | ETHYLENE | L | kg/hr | 37789 | 62982 | 138560 | kg/cm²-g | 26.52 | 25.81 | 25.51 | kg/cm² | 0.91 | 0.91 | 0.91 | ºC |  | -31 |  | cP |  | 0.066 |  | kg/cm²-a |  | 19.24 | [12 empty] | ºC | -104 | 65 | kg/cm²-g |  | 36 | [10 empty] | 51.31 | 441.4
|  |  |  | 10-PDV-5261 |  |  |  | LINE-105-BD-1-0014 | [7 empty] | ETHYLENE | L | kg/hr | 41250 | 68750 | 75625 | kg/cm²-g | 19.43 | 19.31 | 19.27 | kg/cm² | 0.77 | 0.81 | 0.82 | ºC |  | -99 |  | cP |  | 0.154 |  | kg/cm²-a |  | 0.438 | [12 empty] | ºC | -104 | 65 | kg/cm²-g |  | 28 | [10 empty] | 51.3 | 559.6
|  |  |  | 10-PV-5265 |  |  |  | LINE-105-BD-1-0014 | [7 empty] | ETHYLENE | V | kg/hr |  | 10000 |  | kg/cm²-g |  | 28 |  | kg/cm² |  | 26 |  | ºC |  | 40 |  | cP |  | 0.0099 |  | kg/cm²-a | [14 empty] | ºC | -104 | 65 | kg/cm²-g |  | 42.5 | [13 empty] | 28.1 | 0.898 | 1.37
|  |  |  | 10-FV-5281 |  |  |  | LINE-105-BD-1-0015 | [7 empty] | ETHYLENE REFRIGERANT | L | kg/hr | 34998 | 58330 | 64163 | kg/cm²-g | 19.361 | 19.208 | 19.159 | kg/cm² | 0.7 | 0.7 | 0.7 | ºC |  | -97 |  | cP |  | 0.149 |  | kg/cm²-a |  | 19.24 | [12 empty] | ºC | -104 | 65 | kg/cm²-g |  | 28 | [10 empty] | 51.31 | 556.7
|  |  |  | 10-LV-5281 |  |  |  | LINE-105-BD-1-0015 | [7 empty] | ETHYLENE REFRIGERANT | L | kg/hr | 11023 | 18371 | 20208 | kg/cm²-g | 19.542 | 19.377 | 19.323 | kg/cm² | 16.145 | 15.93 | 15.859 | ºC |  | -47 |  | cP |  | 0.079 |  | kg/cm²-a |  | 11.97 | [12 empty] | ºC | -104 | 65 | kg/cm²-g |  | 28 | [10 empty] | 51.31 | 474.6 |  |  |  |  | Y
|  |  |  | 10-LV-5284 |  |  |  | LINE-105-BD-1-0015 | [7 empty] | ETHYLENE REFRIGERANT | L | kg/hr | 5282 | 8803 | 9684 | kg/cm²-g | 3.29 | 3.07 | 3 | kg/cm² | 2.77 | 2.49 | 2.41 | ºC |  | -75.5 |  | cP |  | 0.112 |  | kg/cm²-a |  | 4.22 | [12 empty] | ºC | -104 | 65 | kg/cm²-g |  | 12 | [10 empty] | 51.31 | 524.3 |  |  |  |  | Y
|  |  |  | 10-FV-5289 |  |  |  | LINE-105-BD-1-0102 | [7 empty] | LP CONDENSATE | L | kg/hr |  |  | 36988.6 | kg/cm²-g |  | 8.82 | - | kg/cm² |  | 8.53 | - | ºC |  | 49 |  | cP |  | 0.5564 |  | kg/cm²-a |  | 0.12 | [12 empty] | ºC | - | 150 | kg/cm²-g |  | 14.5 | [10 empty] | 225.5 | 988.78
|  |  |  | 10-LV-5290 |  |  |  | LINE-105-BD-1-0102 | [7 empty] | LP CONDENSATE | L | kg/hr |  | 55482.9 | 92471.5 | kg/cm²-g |  | 8.38 | 6.98 | kg/cm² |  | 0.7 | - | ºC |  | 49 |  | cP |  | 0.5564 |  | kg/cm²-a |  | 0.12 | [12 empty] | ºC | - | 150 | kg/cm²-g |  | 14.5 | [10 empty] | 225.5 | 988.78
|  |  |  | 10-LV-5290A |  |  |  | LINE-105-BD-1-0102 | [7 empty] | LP CONDENSATE | L | kg/hr |  |  | 29670 | kg/cm²-g |  |  | 9.77 | kg/cm² |  |  | 9.8 | ºC |  | 49 |  | cP |  | 0.5564 |  | kg/cm²-a |  | 0.12 | [12 empty] | ºC | - | 150 | kg/cm²-g |  | 14.5 | [10 empty] | 225.5 | 988.78
|  |  |  | 10-LV-5290B |  |  |  | LINE-105-BD-1-0102 | [7 empty] | LP CONDENSATE | L | kg/hr |  | 55482.9 | 92471.5 | kg/cm²-g |  | 8.38 | 6.98 | kg/cm² |  | 3.57 | 1.68 | ºC |  | 49 |  | cP |  | 0.5564 |  | kg/cm²-a |  | 0.12 | [12 empty] | ºC | - | 150 | kg/cm²-g |  | 14.5 | [10 empty] | 225.5 | 988.78
|  |  |  | 10-FV-6001 |  |  |  | LINE-106-BD-1-0001 | [7 empty] | HYDROCARBON | L | kg/hr | 66766 | 66766 | 78117 | kg/cm²-g | 34.1 | 30.98 | 29.91 | kg/cm² | 6.83 | 3.16 | 1.95 | ºC |  | 2.6 |  | cP |  | 0.108 |  | kg/cm²-a |  | 6.18 | [12 empty] | ºC | -104 | 65 | kg/cm²-g |  | 44.8 | [10 empty] | 46.49 | 540
|  |  |  | 10-FV-6003 |  |  |  | LINE-106-BD-1-0001 | [7 empty] | QUENCH WATER | L | kg/hr | 87636 | 175970 | 193567 | kg/cm²-g | 12 | 12.7407 | 12.92 | kg/cm² | 1.7132 | 0.97378 | 0.8764 | ºC |  | 82.5 |  | cP |  | 0.344 |  | kg/cm²-a |  | 0.53 | [12 empty] | ºC | - | 115 | kg/cm²-g |  | 20.7 | [10 empty] | 225.5 | 971
|  |  |  | 10-TV-6002 |  |  |  | LINE-106-BD-1-0001 | [7 empty] | HYDROCARBON | L | kg/hr | 89244 (1) | 249790 (2) | 274769 (2) | kg/cm²-g | 28.08 | 28.24 | 28.27 | kg/cm² | 0.2 | 0.19 | 0.18 | ºC |  | 26.7 |  | cP |  | 0.084 |  | kg/cm²-a |  | 7.7 | [12 empty] | ºC | -47 | 85 | kg/cm²-g |  | 44.8 | [10 empty] | 47.02 | 504.1 | [95 empty] | Y (Hydrogen)
|  |  |  | 10-FV-6031 |  |  |  | LINE-106-BD-1-0002 | [7 empty] | HYDROGEN | V | kg/hr | 115 (3) | 251 (2) | 276 (2) | kg/cm²-g | 33.43 | 33.38 | 33.37 | kg/cm² | 5.16 | 5.1 | 5.09 | ºC |  | 35.2 |  | cP |  | 0.0092 | [16 empty] | ºC | - | 65 | kg/cm²-g |  | 37.5 | [13 empty] | 2 | 1.016 | 1.402 | [91 empty] | Y (Hydrogen)
|  |  |  | 10-HV-6035 |  |  |  | LINE-106-BD-1-0002 | [7 empty] | HYDROCARBON | V | kg/hr |  | 249790 | 13000 | kg/cm²-g |  |  | 17.5 | kg/cm² |  |  | 2.5 | ºC |  | 44.7 |  | cP |  | 0.0103 | [16 empty] | ºC | -47 | 90 | kg/cm²-g |  | 19.5 | [13 empty] | 42 | 0.743 | 1.374 | [91 empty] | Y (Hydrogen)
|  |  |  | 10-FV-6061 |  |  |  | LINE-106-BD-1-0003 | [7 empty] | HYDROGEN | V | kg/hr | 48 |  | 253 | kg/cm²-g | 33.43 | 33.4 | 33.3 | kg/cm² | 31.08 | 31.05 | 30.95 | ºC |  | 35 |  | cP |  | 0.0092 | [16 empty] | ºC | - | 65 | kg/cm²-g |  | 37.5 | [13 empty] | 2 | 1.019 | 1.4 | [91 empty] | Y (Hydrogen)
|  |  |  | 10-FV-6062 |  |  |  | LINE-106-BD-1-0003 | [7 empty] | PLANT AIR | V | kg/hr | 193 |  | 4845 | kg/cm²-g | 8.8 |  | 8.6 | kg/cm² | 6.4 |  | 6.2 | ºC |  | AMB |  | cP |  | 0.019 | [16 empty] | ºC | - | 60 | kg/cm²-g |  | 12 | [13 empty] | 29 | 0.998 | 1.41
|  |  |  | 10-FV-6063 |  |  |  | LINE-106-BD-1-0003 | [7 empty] | NITROGEN | V | kg/hr | 2620 |  | 9370 | kg/cm²-g | 6.7 |  | 6.5 | kg/cm² | 4.3 |  | 4.1 | ºC |  | AMB |  | cP |  | 0.018 | [16 empty] | ºC | -15 | 60 | kg/cm²-g |  | 12 | [13 empty] | 28 | 0.998 | 1.41
|  |  |  | 10-FV-6064 |  |  |  | LINE-106-BD-1-0003 | [7 empty] | LP STEAM | V | kg/hr | 3015 |  | 6030 | kg/cm²-g | 2.8 |  | 2.7 | kg/cm² | 0.4 |  | 0.3 | ºC |  | 160 |  | cP |  | 0.014 | [16 empty] | ºC | - | 200 | kg/cm²-g |  | 6 | [13 empty] | 18 | 0.968 | 1.35
|  |  |  | 10-FV-6091 |  |  |  | LINE-106-BD-1-0004 | [7 empty] | MAPD EFFLUENT | L | kg/hr | 43596 (2) | 72660 (2) | 103030 (4) | kg/cm²-g | 35.24 | 33.71 | 33.09 | kg/cm² | 14.36 | 12.76 | 12.03 | ºC |  | 40.2 |  | cP |  | 0.074 |  | kg/cm²-a |  | 16.64 | [12 empty] | ºC | -47 | 90 | kg/cm²-g |  | 39 | [10 empty] | 46.8 | 477.7
|  |  |  | 10-FV-6093 |  |  |  | LINE-106-BD-1-0004 | [7 empty] | HYDROCARBON | L | kg/hr |  |  | 107550 | kg/cm²-g |  |  | 34.94 | kg/cm² |  |  | 7.54 | ºC |  | 40.2 |  | cP |  | 0.074 |  | kg/cm²-a |  | 16.64 | [12 empty] | ºC | -47 | 90 | kg/cm²-g |  | 39 | [10 empty] | 46.81 | 477.7
|  |  |  | 10-FV-6094 |  |  |  | LINE-106-BD-1-0004 | [7 empty] | HYDROCARBON | L | kg/hr | 34200 (3) | 177130 (2) | 194843 (2) | kg/cm²-g | 35.46 | 33.49 | 33 | kg/cm² | 6.33 | 4.33 | 3.7 | ºC |  | 40.2 |  | cP |  | 0.074 |  | kg/cm²-a |  | 16.64 | [12 empty] | ºC | -47 | 90 | kg/cm²-g |  | 39 | [10 empty] | 46.81 | 477.7
|  |  |  | 10-PV-6091A |  |  |  | LINE-106-BD-1-0004 | [7 empty] | HYDROGEN | V | kg/hr | 5.4 (3R) | 9 (2R) | 600 (2) | kg/cm²-g | 33.45 | 33.44 | 33.42 | kg/cm² | 7.35 | 7.34 | 7.31 | ºC |  | 35 |  | cP |  | 0.0092 | [16 empty] | ºC |  | 65 / 150 | kg/cm²-g |  | 46 | [13 empty] | 2 | 1.019 | 1.4 | [91 empty] | Y (Hydrogen)
|  |  |  | 10-PV-6091B |  |  |  | LINE-106-BD-1-0004 | [7 empty] | HYDROCARBON | V | kg/hr |  |  | 3000 (2) | kg/cm²-g |  |  | 25.9 | kg/cm² |  |  | 16.77 | ºC |  | 40 |  | cP |  | 0.012 | [16 empty] | ºC | -47 | 250 | kg/cm²-g |  | 29 | [13 empty] | 42.2 | 0.9 | 1.4 | [91 empty] | Y (Hydrogen)
|  |  |  | 10-FV-6151 |  |  |  | LINE-106-BD-1-0006 | [7 empty] | PROPANE | V | kg/hr | 2651 (1) | 23342 (3) | 37417 (4) | kg/cm²-g | 18.97 | 18.97 | 18.83 | kg/cm² | 6.27 | 6.27 | 7.83 | ºC |  | 55.9 |  | cP |  | 0.01 | [16 empty] | ºC | -47 | 90 | kg/cm²-g |  | 21.5 | [13 empty] | 44.1 | 0.713 | 1.368
|  |  |  | 10-FV-6152 |  |  |  | LINE-106-BD-1-0006 | [7 empty] | HYDROCARBON | L | kg/hr | 840 (3) | 1400 (3) | 1540 (3) | kg/cm²-g | 19.26 | 19.26 | 19.26 | kg/cm² | 10.23 | 10.21 | 10.2 | ºC |  | 57.4 |  | cP |  | 0.069 |  | kg/cm²-a |  | 19.95 | [12 empty] | ºC | -47 | 90 | kg/cm²-g |  | 21.5 | [10 empty] | 43.3 | 438.8 |  |  |  |  | Y
|  |  |  | 10-FV-6153 |  |  |  | LINE-106-BD-1-0006 | [7 empty] | HYDROCARBON | L | kg/hr | 547614 (1) | 1076700 (3) | 1292040 (3) | kg/cm²-g | 23.21 | 22.54 | 22.13 | kg/cm² | 1.94 | 1.26 | 0.83 | ºC |  | 47.7 |  | cP |  | 0.069 |  | kg/cm²-a |  | 19.65 | [12 empty] | ºC | -47 | 90 | kg/cm²-g |  | 25.5 | [10 empty] | 46.64 | 462.2 |  |  |  |  | Y
|  |  |  | 10-FV-6154 |  |  |  | LINE-106-BD-1-0006 | [7 empty] | PROPANE | V | kg/hr |  |  | 37417 (4) | kg/cm²-g |  |  | 18.85 | kg/cm² |  |  | 14.03 | ºC |  | 55.9 |  | cP |  | 0.01 | [16 empty] | ºC | -47 | 90 | kg/cm²-g |  | 21.5 | [13 empty] | 44.1 | 0.713 | 1.368
|  |  |  | 10-FV-6181 |  |  |  | LINE-106-BD-1-0007 | [7 empty] | QUENCH WATER | L | kg/hr | 1535280 | 3037800 | 3341580 | kg/cm²-g | 12.13 | 12.5269 | 12.63 | kg/cm² | 2.0611 | 1.7752 | 1.5977 | ºC |  | 82.5 |  | cP |  | 0.344 |  | kg/cm²-a |  | 0.53 | [12 empty] | ºC | - | 115 | kg/cm²-g |  | 20.7 | [10 empty] | 225.5 | 970.5
|  |  |  | 10-PDV-6181 |  |  |  | LINE-106-BD-1-0007 | [7 empty] | QUENCH WATER | L | kg/hr | 1535280 | 3037800 | 3341580 | kg/cm²-g | 13.66 | 12.3701 | 11.8577 | kg/cm² | 4.7714 | 3.4352 | 3.358 | ºC |  | 82.5 |  | cP |  | 0.344 |  | kg/cm²-a |  | 0.53 | [12 empty] | ºC | - | 115 | kg/cm²-g |  | 20.7 | [10 empty] | 225.5 | 970.5
|  |  |  | 10-FV-6211 |  |  |  | LINE-106-BD-1-0008 | [7 empty] | HYDROCARBON | L | kg/hr | 214452 (1) | 357420 (3) | 393162 (3) | kg/cm²-g | 19.06 | 19.05 | 19.05 | kg/cm² | 0.24 | 0.22 | 0.21 | ºC |  | 49.9 |  | cP |  | 0.07 |  | kg/cm²-a |  | 19.66 | [12 empty] | ºC | -47 | 90 | kg/cm²-g |  | 21.5 | [10 empty] | 45.74 | 456.3
|  |  |  | 10-LV-6244 |  |  |  | LINE-106-BD-1-0009A | [7 empty] | LP CONDENSATE | L | kg/hr |  |  | 48800 | kg/cm²-g |  |  | 1.8 | kg/cm² |  |  | 0.1 | ºC |  | 126.8 |  | cP |  | 0.219 |  | kg/cm²-a |  | 2.5 | [12 empty] | ºC | - | 200 | kg/cm²-g | FV | 6 | [10 empty] | 225.5 | 937.26 |  |  |  |  | Y
|  |  |  | 10-TV-6243 |  |  |  | LINE-106-BD-1-0009A | [7 empty] | LP STEAM | V | kg/hr | 28923 |  | 48800 | kg/cm²-g | 3 |  | 2.7 | kg/cm² | 1.2 |  | 0.6 | ºC |  | 160 |  | cP |  | 0.0144 | [16 empty] | ºC | - | 200 | kg/cm²-g |  | 6 | [13 empty] | 18 | 0.968 | 1.3
|  |  |  | 10-FV-6271 |  |  |  | LINE-106-BD-1-0010 | [7 empty] | HYDROCARBON | L | kg/hr | 556980 (1) | 1084100 (3) | 1300920 (3) | kg/cm²-g | 22.78 | 22.13 | 21.73 | kg/cm² | 1.78 | 1.11 | 0.7 | ºC |  | 42.6 |  | cP |  | 0.072 |  | kg/cm²-a |  | 18.64 | [12 empty] | ºC | -47 | 90 | kg/cm²-g |  | 26 | [10 empty] | 47.08 | 473.5 |  |  |  |  | Y
|  |  |  | 10-PV-6302 |  |  |  | LINE-106-BD-1-0011 | [7 empty] | HYDROCARBON | V | kg/hr |  |  | 87800 | kg/cm²-g |  |  | 17.55 | kg/cm² |  |  | 0.15 | ºC |  | 44 |  | cP |  | 0.0102 | [16 empty] | ºC | -47 | 90 | kg/cm²-g |  | 19.5 | [13 empty] | 42 | 0.743 | 1.374
|  |  |  | 10-PV-6272 |  |  |  | LINE-106-BD-1-0012 | [7 empty] | HYDROCARBON | V | kg/hr |  | 65000 |  | kg/cm²-g |  | 18.5 |  | kg/cm² |  | 18.15 |  | ºC |  | 44.7 |  | cP |  | 0.0102 | [16 empty] | ºC | -47 | 90 | kg/cm²-g |  | 19.5 | [13 empty] | 42 | 0.743 | 1.374
|  |  |  | 10-FV-6331 |  |  |  | LINE-106-BD-1-0012 | [7 empty] | PROPYLENE | V | kg/hr | 600 (1) | 1500 (3) | 1650 (3) | kg/cm²-g | 17.38 | 17.31 | 17.3 | kg/cm² | 8.38 | 8.21 | 8.16 | ºC |  | 41.9 |  | cP |  | 0.0101 | [16 empty] | ºC | -47 | 90 | kg/cm²-g |  | 19.5 | [13 empty] | 40.9 | 0.763 | 1.358
|  |  |  | 10-FV-6332 |  |  |  | LINE-106-BD-1-0012 | [7 empty] | HYDROCARBON | L | kg/hr |  |  | 498750 | kg/cm²-g |  |  | 22.8 | kg/cm² |  |  | 4.39 | ºC |  | 41.9 |  | cP |  | 0.072 |  | kg/cm²-a |  | 18.37 | [12 empty] | ºC | -47 | 90 | kg/cm²-g |  | 26 | [10 empty] | 91.5 | 474.9 |  |  |  |  | Y
|  |  |  | 10-FV-6391 |  |  |  | LINE-106-BD-1-0014 | [7 empty] | PROPYLENE | L | kg/hr |  |  | 27972 | kg/cm²-g |  |  | 31.39 | kg/cm² |  |  | 13.01 | ºC |  | 46.5 |  | cP |  | 0.07 |  | kg/cm²-a |  | 19.43 | [12 empty] | ºC | -47 | 75 | kg/cm²-g |  | 33.9 | [10 empty] | 47.09 | 466.2
|  |  |  | 10-FV-6361 |  |  |  | LINE-106-BD-1-0013 | [7 empty] | PROPYLENE | L | kg/hr |  |  | 487200 | kg/cm²-g |  |  | 23.98 | kg/cm² |  |  | 4.98 | ºC |  | 47.7 |  | cP |  | 0.069 |  | kg/cm²-a |  | 19.65 | [12 empty] | ºC | -47 | 90 | kg/cm²-g |  | 25.5 | [10 empty] | 46.64 | 465.2
|  |  |  | 10-FV-6421 |  |  |  | LINE-106-BD-1-0015 | [7 empty] | PROPYLENE | L | kg/hr | 9000 (3) | 15000 (1) | 16500 (1) | kg/cm²-g | 30.82 | 29.5 | 29.04 | kg/cm² | 14.36 | 12.74 | 12.18 | ºC |  | 46.5 |  | cP |  | 0.07 |  | kg/cm²-a |  | 19.42 | [12 empty] | ºC | -47 | 75 | kg/cm²-g |  | 34 | [10 empty] | 47.09 | 466.2
|  |  |  | 10-FV-6451 |  |  |  | LINE-106-BD-1-0016 | [7 empty] | PROPYLENE | L | kg/hr | 30421 (3) | 50732 (1) | 65000 | kg/cm²-g | 30.86 | 29.59 | 29.15 | kg/cm² | 3.44 | 2.09 | 1.63 | ºC |  | 46.4 |  | cP |  | 0.07 |  | kg/cm²-a |  | 19.41 | [12 empty] | ºC | -47 | 75 | kg/cm²-g |  | 34 | [10 empty] | 47.09 | 466.2
|  |  |  | 10-FV-6453 |  |  |  | LINE-106-BD-1-0015 | [7 empty] | PROPYLENE | L | kg/hr | 9000 (3) | 15000 (3) | 72272 | kg/cm²-g | 16.52 | 16.45 | 16.28 | kg/cm² | 0.98 | 0.83 | 0.44 | ºC |  | -47 |  | cP |  | 0.179 |  | kg/cm²-a |  | 1.06 | [12 empty] | ºC | -47 | 65 | kg/cm²-g |  | 27 | [10 empty] | 47.1 | 608.1
|  |  |  | 10-PV-6453 |  |  |  | LINE-106-BD-1-0015 | [7 empty] | PROPYLENE | L | kg/hr |  | 15000 | 65000 | kg/cm²-g |  |  | 29 | kg/cm² |  |  | 24 | ºC |  | 46.4 |  | cP |  | 0.07 |  | kg/cm²-a |  | 19.41 | [12 empty] | ºC | -47 | 75 | kg/cm²-g |  | 46 | [10 empty] | 47.09 | 466.2 |  |  |  |  | Y
|  |  |  | 10-FV-6481 |  |  |  | LINE-106-BD-1-0021 | [7 empty] | HYDROCARBON | L | kg/hr | 26109 (1) | 60451 (3) | 72451 (3) | kg/cm²-g | 15.5 | 14 | 13.2 | kg/cm² | 9.3 | 7.7 | 6.32 | ºC |  | 39.9 |  | cP |  | 0.133 |  | kg/cm²-a |  | 4.49 | [12 empty] | ºC | - | 75 | kg/cm²-g |  | 18.5 | [10 empty] | 42.4 | 580.9 | [34 empty] | Y
|  |  |  | 10-FV-6482 |  |  |  | LINE-106-BD-1-0021 | [7 empty] | HYDROCARBON | L | kg/hr |  |  | 23119.2 | kg/cm²-g |  |  | 10.96 | kg/cm² |  |  | 5.49 | ºC |  | 106.2 |  | cP |  | 0.143 |  | kg/cm²-a |  | 5.6 | [12 empty] | ºC | - | 150 | kg/cm²-g |  | 13.4 | [10 empty] | 40.4 | 608.1 | [95 empty] | Y (Toluene / Benzene)
|  |  |  | 10-FV-6511 |  |  |  | LINE-106-BD-1-0022 | [7 empty] | LP STEAM | V | kg/hr | 7505 (1) | 16247 (1) | 18356 (2) | kg/cm²-g | 2.83 | 2.81 | 2.8 | kg/cm² | 0.18 | 0.16 | 0.15 | ºC |  | 160 |  | cP |  | 0.014 | [16 empty] | ºC | - | 200 | kg/cm²-g | FV | 6 | [13 empty] | 18 | 0.968 | 1.35
|  |  |  | 10-LV-6512 |  |  |  | LINE-106-BD-1-0022 | [7 empty] | LP CONDENSATE | L | kg/hr | 7505 (1) | 16247 (1) | 18356 (2) | kg/cm²-g |  | 2.2 |  | kg/cm² |  | 1.2 |  | ºC |  | 138 |  | cP |  | 0.2 |  | kg/cm²-a |  | 3 | [12 empty] | ºC | - | 200 | kg/cm²-g |  | 6 | [10 empty] | 225.5 | 927.6
|  |  |  | 10-FV-6541 |  |  |  | LINE-106-BD-1-0023 | [7 empty] | HYDROCARBON | L | kg/hr |  |  | 49461.5 | kg/cm²-g |  |  | 14.95 | kg/cm² |  |  | 9.9 | ºC |  | 39.9 |  | cP |  | 0.133 |  | kg/cm²-a |  | 4.49 | [12 empty] | ºC | - | 75 | kg/cm²-g |  | 18.5 | 42.5 | [9 empty] | 42.5 | 581.9
|  |  |  | 10-PV-6541 |  |  |  | LINE-106-BD-1-0023 | [7 empty] | HYDROCARBON | V | kg/hr |  |  | 1000 | kg/cm²-g |  | 3.9 | - | kg/cm² |  | 2.3 | - | ºC |  | 39.5 |  | cP |  | 0.009 |  | kg/cm²-a |  | - | [12 empty] | ºC | - | 75 | kg/cm²-g |  | 6 | [10 empty] | - | - |  | 55.2 | 0.893 | 1.147
|  |  |  | 10-FV-6542 |  |  |  | LINE-106-BD-1-0023 | [7 empty] | HYDROCARBON | L | kg/hr | 20906 (1) | 46095 (2) | 55314 (2) | kg/cm²-g | 15.51 | 13.88 | 12.97 | kg/cm² | 6.01 | 3.61 | 2.28 | ºC |  | 39.9 |  | cP |  | 0.133 |  | kg/cm²-a |  | 4.49 | [12 empty] | ºC | - | 75 | kg/cm²-g |  | 18.5 | [10 empty] | 42.5 | 581.9
|  |  |  | 10-PV-6483 |  |  |  | LINE-106-BD-1-0023 | [7 empty] | HYDROCARBON | V | kg/hr |  | 4886 |  | kg/cm²-g |  | 4.04 |  | kg/cm² |  | 0.14 |  | ºC |  | 44.9 |  | cP |  | 0.0089 | [16 empty] | ºC | - | 135 | kg/cm²-g |  | 6 | [13 empty] | 55.2 | 0.893 | 1.147
|  |  |  | 10-HV-6544 |  |  |  | LINE-106-BD-1-0023 | [7 empty] | FUEL GAS | V | kg/hr | 500 |  | 1000 | kg/cm²-g |  | 3.8 |  | kg/cm² |  | 2.2 |  | ºC |  | 39.5 |  | cP |  | 0.009 | [16 empty] | ºC | - | 75 | kg/cm²-g |  | 6 | [13 empty] | 55.2 | 0.893 | TBD
|  |  |  | 10-HV-6545 |  |  |  | LINE-106-BD-1-0023 | [7 empty] | HYDROCARBON | V | kg/hr | 500 |  | 1000 | kg/cm²-g |  | 3.8 |  | kg/cm² |  | 3.5 |  | ºC |  | 39.5 |  | cP |  | 0.009 |  | kg/cm²-a | [14 empty] | ºC | - | 150 | kg/cm²-g |  | 6 | [13 empty] | 55.2 | 0.893 | 1.147
|  |  |  | 10-FV-6571 |  |  |  | LINE-106-BD-1-0024 | [7 empty] | HYDROCARBON | L | kg/hr | 23527 (1) | 57104 (3) | 62814 (3) | kg/cm²-g | 9.97 | 8.89 | 8.68 | kg/cm² | 2.82 | 1.07 | 0.7 | ºC |  | 106.2 |  | cP |  | 0.143 |  | kg/cm²-a |  | 5.6 | [12 empty] | ºC | - | 150 | kg/cm²-g |  | 13.4 | [10 empty] | 40.4 | 608.1 | [95 empty] | Y (Toluene / Benzene)
|  |  |  | 10-FV-6601 |  |  |  | LINE-106-BD-1-0032 | [7 empty] | PROPYLENE | V | kg/hr |  | 304869.3333 |  | kg/cm²-g |  | 9.238 |  | kg/cm² |  | 8.3201 |  | ºC |  | 46.1 |  | cP |  | 0.01 |  | kg/cm²-a | [14 empty] | ºC | -47 | 100 | kg/cm²-g |  | 27 | [13 empty] | 42.1 | 0.922 | 1.22
|  |  |  | 10-FV-6601 |  |  |  | LINE-106-BD-1-0032 | [7 empty] | PROPYLENE | V | kg/hr |  | 526324.6667 |  | kg/cm²-g |  | 21.2463 |  | kg/cm² |  | 20.0011 |  | ºC |  | 84.4 |  | cP |  | 0.01 |  | kg/cm²-a | [14 empty] | ºC | -47 | 100 | kg/cm²-g |  | 27 | [13 empty] | 42.1 | 0.921 | 1.22
|  |  |  | 10-FV-6601 |  |  |  | LINE-106-BD-1-0032 | [7 empty] | PROPYLENE | V | kg/hr |  | 396329.7 |  | kg/cm²-g |  | 8.6391 |  | kg/cm² |  | 7.6152 |  | ºC |  | 46.1 |  | cP |  | 0.01 |  | kg/cm²-a | [14 empty] | ºC | -47 | 100 | kg/cm²-g |  | 27 | [13 empty] | 42.1 | 0.922 | 1.22
|  |  |  | 10-FV-6601 |  |  |  | LINE-106-BD-1-0032 | [7 empty] | PROPYLENE | V | kg/hr |  | 684221.2 |  | kg/cm²-g |  | 20.3077 |  | kg/cm² |  | 18.8022 |  | ºC |  | 84.4 |  | cP |  | 0.01 |  | kg/cm²-a | [14 empty] | ºC | -47 | 100 | kg/cm²-g |  | 27 | [13 empty] | 42.1 | 0.921 | 1.22
|  |  |  | 10-FV-6631 |  |  |  | LINE-106-BD-1-0032 | [7 empty] | PROPYLENE | L | kg/hr |  | 50000 | 55000 | kg/cm²-g |  | 24 / 24 / 24 / 24 | 23.01 | kg/cm² |  | 22.03 / 19.31 / 17.23 / 6.13 | 0.7 | ºC |  | -34 / -11 / - 3.8 |  | cP |  | 0.154 / 0.12 / 0.103 |  | kg/cm²-a |  | 0.8 / 3.1 / 5.6 | [12 empty] | ºC | -47 | 65 | kg/cm²-g |  | 40.8 | [10 empty] | 47.1 | 592 / 562 / 540 | [34 empty] | Y
|  |  |  | 10-LV-6631 |  |  |  | LINE-106-BD-1-0032 | [7 empty] | PROPYLENE | L | kg/hr | 245430 (1) | 477587 (3) | 641369 | kg/cm²-g | 3.48 | 3.33 | 3.17 | kg/cm² | 1.65 | 1.48 | 1.41 | ºC |  | -14.4 |  | cP |  | 0.124 |  | kg/cm²-a |  | 4.15 | [12 empty] | ºC | -47 | 65 | kg/cm²-g |  | 18 | [10 empty] | 47.1 | 566
|  |  |  | 10-PV-6634 |  |  |  | LINE-106-BD-1-0032 | [7 empty] | HYDROCARBON | V | kg/hr |  | 15759 |  | kg/cm²-g |  | 1.28 |  | kg/cm² |  | 0.98 |  | ºC |  | -34.1 |  | cP |  | 0.0069 |  | kg/cm²-a | [14 empty] | ºC | -47 | 65 | kg/cm²-g |  | 18 | [13 empty] | 42.09 | 0.954 | 1.197
|  |  |  | 10-FV-6602 |  |  |  | LINE-106-BD-1-0033 | [7 empty] | PROPYLENE | V | kg/hr |  | 161217.3333 |  | kg/cm²-g |  | 21.6753 |  | kg/cm² |  | 18.2593 |  |  |  | 84.4 |  | cP |  | 0.01 |  | kg/cm²-a | [14 empty] | ºC | -47 | 100 | kg/cm²-g |  | 27 | [13 empty] | 42.1 | 0.894 | 1.232
|  |  |  | 10-FV-6602 |  |  |  | LINE-106-BD-1-0033 | [7 empty] | PROPYLENE | V | kg/hr |  | 67722 |  | kg/cm²-g |  | 9.8944 |  | kg/cm² |  | 6.7984 |  |  |  | 45.7 |  | cP |  | 0.01 |  | kg/cm²-a | [14 empty] | ºC | -47 | 100 | kg/cm²-g |  | 27 | [13 empty] | 42.1 | 0.896 | 1.231
|  |  |  | 10-FV-6602 |  |  |  | LINE-106-BD-1-0033 | [7 empty] | PROPYLENE | V | kg/hr |  | 209583.4 |  | kg/cm²-g |  | 21.0355 |  | kg/cm² |  | 17.42 |  |  |  | 84.4 |  | cP |  | 0.01 |  | kg/cm²-a | [14 empty] | ºC | -47 | 100 | kg/cm²-g |  | 27 | [13 empty] | 42.1 | 0.894 | 1.232
|  |  |  | 10-FV-6602 |  |  |  | LINE-106-BD-1-0033 | [7 empty] | PROPYLENE | V | kg/hr |  | 88038.6 |  | kg/cm²-g |  | 9.6816 |  | kg/cm² |  | 6.5482 |  |  |  | 45.7 |  | cP |  | 0.01 |  | kg/cm²-a | [14 empty] | ºC | -47 | 100 | kg/cm²-g |  | 27 | [13 empty] | 42.1 | 0.896 | 1.231
|  |  |  | 10-LV-6661 |  |  |  | LINE-106-BD-1-0033 | [7 empty] | PROPYLENE | L | kg/hr | 194046 (1) | 377428 (3) |  | kg/cm²-g | 5.97 | 5.94 | 5.8 | kg/cm² | 2.14 | 2.08 | 1.91 | ºC |  | 3.8 |  | cP |  | 0.103 |  | kg/cm²-a |  | 6.65 | [12 empty] | ºC | -47 | 65 | kg/cm²-g |  | 18 | [10 empty] | 47.1 | 540.2 |  |  |  |  | Y
|  |  |  | 10-PV-6663 |  |  |  | LINE-106-BD-1-0033 | [7 empty] | PROPYLENE | V | kg/hr |  | 7935 |  | kg/cm²-g |  | 3.62 |  | kg/cm² |  | 3.32 |  | ºC |  | -11.5 |  | cP |  | 0.0077 |  | kg/cm²-a | [14 empty] | ºC | -47 | 65 | kg/cm²-g |  | 18 | [13 empty] | 42.09 | 0.914 | 1.215
|  |  |  | 10-FV-6603 |  |  |  | LINE-106-BD-1-0034 | [7 empty] | PROPYLENE | V | kg/hr |  | 228593 |  | kg/cm²-g |  | 9.604 |  | kg/cm² |  | 3.801 |  |  |  | 45.5 |  | cP |  | 0.01 |  | kg/cm131-a | [14 empty] | ºC | -47 | 100 | kg/cm²-g |  | 27 | [13 empty] | 42.1 | 0.808 | 1.308
|  |  |  | 10-FV-6603 |  |  |  | LINE-106-BD-1-0034 | [7 empty] | PROPYLENE | V | kg/hr |  | 216800 |  | kg/cm²-g |  | 9.4495 |  | kg/cm² |  | 3.7731 |  |  |  | 46.1 |  | cP |  | 0.01 |  | kg/cm132-a | [14 empty] | ºC | -47 | 100 | kg/cm²-g |  | 27 | [13 empty] | 42.1 | 0.811 | 1.303
|  |  |  | 10-FV-6603 |  |  |  | LINE-106-BD-1-0034 | [7 empty] | PROPYLENE | V | kg/hr |  | 297170.9 |  | kg/cm²-g |  | 9.1143 |  | kg/cm² |  | 3.1722 |  |  |  | 45.5 |  | cP |  | 0.01 |  | kg/cm133-a | [14 empty] | ºC | -47 | 100 | kg/cm²-g |  | 27 | [13 empty] | 42.1 | 0.808 | 1.308
|  |  |  | 10-FV-6603 |  |  |  | LINE-106-BD-1-0034 | [7 empty] | PROPYLENE | V | kg/hr |  | 281840 |  | kg/cm²-g |  | 8.9983 |  | kg/cm² |  | 3.1933 |  |  |  | 46.1 |  | cP |  | 0.01 |  | kg/cm134-a | [14 empty] | ºC | -47 | 100 | kg/cm²-g |  | 27 | [13 empty] | 42.1 | 0.811 | 1.303
|  |  |  | 10-LV-6691 |  |  |  | LINE-106-BD-1-0034 | [7 empty] | PROPYLENE | L | kg/hr | 330642 (1) | 665110 (3R) | 886743 | kg/cm²-g | 15.67 | 15.48 | 15.68 | kg/cm² | 9.7 | 9.47 | 9.7 | ºC |  | 21.6 |  | cP |  | 0.087 |  | kg/cm²-a |  | 10.81 | [12 empty] | ºC | -47 | 100 | kg/cm²-g |  | 28.5 | [10 empty] | 47.1 | 507.9 |  |  |  |  | Y
|  |  |  | 10-PV-6691 |  |  |  | LINE-106-BD-1-0034 | [7 empty] | PROPYLENE | V | kg/hr | 189699 (1) | 372312 (3) | 480029 | kg/cm²-g | 5.63 | 5.63 | 5.62 | kg/cm² | 0.01 | 0.01 | 0.02 | ºC |  | 3.8 |  | cP |  | 0.0083 | [16 empty] | ºC | -47 | 65 | kg/cm²-g |  | 18 | [13 empty] | 42.1 | 0.879 | 1.23
|  |  |  | 10-PV-6694 |  |  |  | LINE-106-BD-1-0034 | [7 empty] | PROPYLENE | V | kg/hr |  | 12348 |  | kg/cm²-g |  | 6.12 |  | kg/cm² |  | 5.82 |  | ºC |  | 3.8 |  | cP |  | 0.0083 |  | kg/cm²-a | [14 empty] | ºC | -47 | 65 | kg/cm²-g |  | 18 | [13 empty] | 42.09 | 0.879 | 1.23
|  |  |  | 10-PV-6721 |  |  |  | LINE-106-BD-1-0036 | [7 empty] | PROPYLENE | V | kg/hr |  |  | 75475 | kg/cm²-g |  |  | 16.85 | kg/cm² |  | 0.5 | - | ºC |  | 68.3 |  | cP |  | 0.011 | [16 empty] | ºC | -47 | 100 | kg/cm²-g |  | 27 | [13 empty] | 42.1 | 0.813 | 1.28
|  |  |  | 10-PV-6751 |  |  |  | LINE-106-BD-1-0036 | [7 empty] | PROPYLENE | V | kg/hr |  | 38562 | - | kg/cm²-g |  | 17.06 | - | kg/cm² |  | 16.76 | - | ºC |  | 68.3 |  | cP |  | 0.011 |  | kg/cm²-a | [14 empty] | ºC | -47 | 100 | kg/cm²-g |  | 27 | [13 empty] | 42.1 | 0.813 | 1.28
|  |  |  | 10-FV-6635 |  |  |  | LINE-106-BD-1-0102 | [7 empty] | LP CONDENSATE | L | kg/hr |  |  | 56760 | kg/cm²-g |  |  | 8.1 | kg/cm² |  |  | 7.65 | ºC |  | 49 |  | cP |  | 0.5564 |  | kg/cm²-a |  | 0.12 | [12 empty] | ºC | - | 150 | kg/cm²-g |  | 14.5 | [10 empty] | 225.5 | 988.78
|  |  |  | 10-LV-6671 |  |  |  | LINE-106-BD-1-0102 | [7 empty] | LP CONDENSATE | L | kg/hr |  | 131300 (3) | 141900 (4RD) | kg/cm²-g |  | 6.96 | 6.65 | kg/cm² |  | 1.18 | 0.7 | ºC |  | 49 |  | cP |  | 0.5564 |  | kg/cm²-a |  | 0.12 | [12 empty] | ºC | - | 150 | kg/cm²-g |  | 14.5 | [10 empty] | 225.5 | 988.78
|  |  |  | 10-FV-6700 |  |  |  | LINE-106-BD-1-0102 | [7 empty] | LP CONDENSATE | L | kg/hr |  |  | 78329 | kg/cm²-g |  | 8.82 |  | kg/cm² |  | 8.53 |  | ºC |  | 49 |  | cP |  | 0.5564 |  | kg/cm²-a |  | 0.12 | [12 empty] | ºC |  | 150 | kg/cm²-g |  | 14.5 | [10 empty] | 225.5 | 988.78
|  |  |  | 10-LV-6572 |  |  |  | LINE-106-BD-1-0102 | [7 empty] | LP CONDENSATE | L | kg/hr |  | 124416.2 | 195822 | kg/cm²-g |  | 8.82 | 6.98 | kg/cm² |  | 0.7 |  | ºC |  | 49 |  | cP |  | 0.5564 |  | kg/cm²-a |  | 0.12 | [12 empty] | ºC |  | 150 | kg/cm²-g |  | 14.5 | [10 empty] | 225.5 | 988.78
|  |  |  | 10-LV-6752A |  |  |  | LINE-106-BD-1-0102 | [7 empty] | LP CONDENSATE | L | kg/hr |  |  | 78131 | kg/cm²-g |  |  | 8.79 | kg/cm² |  |  | 8.6 | ºC |  | 49 |  | cP |  | 0.5564 |  | kg/cm²-a |  | 0.12 | [12 empty] | ºC |  | 150 | kg/cm²-g |  | 14.5 | [10 empty] | 225.5 | 988.78
|  |  |  | 10-LV-6752B |  |  |  | LINE-106-BD-1-0102 | [7 empty] | LP CONDENSATE | L | kg/hr |  | 124416.2 | 195822 | kg/cm²-g |  | 8.82 | 6.98 | kg/cm² |  | 2.68 | 1.17 | ºC |  | 49 |  | cP |  | 0.5564 |  | kg/cm²-a |  | 0.12 | [12 empty] | ºC |  | 150 | kg/cm²-g |  | 14.5 | [10 empty] | 225.5 | 988.78
|  |  |  | 10-PV-9401A |  |  |  | LINE-109-BD-1-0007A | [7 empty] | NITROGEN | V | kg/hr | - | 35.59 | - | kg/cm²-g | - | 7 | - | kg/cm² | - | 6.5 | - | ºC |  | AMB |  | cP |  | 0.018 | [16 empty] | ºC | - | 60 | kg/cm²-g |  | 12 | [13 empty] | 28.05 | 0.998 | 1.41
|  |  |  | 10-PV-9401B |  |  |  | LINE-109-BD-1-0007A | [7 empty] | WARM FLARE | V | kg/hr | - | 35.59 | - | kg/cm²-g | - | 0.6 | - | kg/cm² | - | 0.1 | - | ºC |  | AMB |  | cP |  | 0.018 | [16 empty] | ºC | - | 60 | kg/cm²-g |  | 3.5 | [13 empty] | 28.05 | 0.998 | 1.41
|  |  |  | 10-PV-9402 |  |  |  | LINE-109-BD-1-0007A | [7 empty] | METHANOL | L | kg/hr | - | - | 4030 | kg/cm²-g | - | 38.5 | - | kg/cm² | - | 38.0 | - | ºC |  | 31.4 |  | cP |  | 0.554 |  | kg/cm²-a |  | 0.128 | [12 empty] | ºC | - | 148 | kg/cm²-g |  | 45.1 | [10 empty] | 81.4 | 806 |  |  |  |  | -
Note on C1: N = New D = Delete
Note on E6: HEC: Alternative Condition (Case 2) with WIJ Step-1
Note on E7: HEC: Alternative Condition (Case 2) with WIJ Step-1
Note on E8: HEC: Alternative Condition (Case 2) with WIJ Step-2
Note on E9: HEC: Alternative Condition (Case 2) with WIJ Step-2
Note on AC10: Licensor data 상 Destination Elevation 고려하지 않았음.
Note on BX10: Flashing 발생하지 않음.
Note on E14: HEC: HMB Stream No. 632 기준 및 Tie-in 7A 기준 작성
Note on E16: Network Hydraulic 에 의한 Alternative Case 반영 필요 (C2 HSSB) Flow Rate : 40958 kg/cm2g Inlet Pressure : 10.88 kg/cm2g pressure drop : 0.745 kg/cm2
Note on AC31: HEC: Inlet P - 0.8 (System pressure loss) - 0.25 (Static) - 0.35 (Destination O.P)
Note on U36: HEC: PSV-30009 Relief(36626 kg/hr) 의 1/10
Note on Y36: HEC: LV-3281 Outlet P - 0.3 (Pressure loss)
Note on AC36: HEC: Inlet P - 0.7(T-230) - 2 (Static)
Note on BU36: HEC: Nitrogen Purge 가 대부분이므로 N2 물성 사용
Note on U40: HEC: Tie-in Point 10A
Note on U41: HEC: Tie-in Point 9A
Note on U42: HEC: Tie-in Point 10A
Note on E50: HEC: Alternate Condition (Case 1) Step-1
Note on E51: HEC: Start-up Condition(30% x Case 2) #1 Step -1
Note on E52: HEC: Alternate Condition (Case 1) Step-2
Note on E53: HEC: Start-up Condition(30% x Case 2) #1 Step -2
Note on V60: hec: 1" size 기준 UGCC Line Sizing Guide에 맞게 유량 설정
Note on V61: hec: 1" size 기준 UGCC Line Sizing Guide에 맞게 유량 설정
Note on U62: hec: 30 min 기준 filling 시 vapor venting 유량
Note on U63: hec: 30 min 기준 filling 시 vapor venting 유량
Note on U64: hec: 30분 Pressuring 기준
Note on U67: hec: 30분 기준 filling 유량
Note on U68: hec: 30분 기준 filling 유량
Note on U69: hec: 30분 기준 Draining 유량
Note on U70: hec: 10분 Depre 기준
Note on U72: HEC: HMB Stream No. 344 기준
Note on Y79: HEC: TV-3501 의 Outlet P.
Note on AC79: HEC: LP Steam Drum 의 OP 적용
Note on T86: HEC: 56566 kg/hr(Case 1) x 1/2
Note on U86: HEC: 58680 kg/hr (Case 3) x 1/2
Note on V86: HEC: 61066 (case 2) x 1/2
Note on U92: HEC: D-307 Fuel Gas 공급 배관 구성 방안 S/U 시 10~50 t/h 적용
Note on Z98: HEC: Tie-in 5B
Note on AC99: HEC: LP Condenstate 회수를 못하므로 Condensate Header 높이 17m 고려하여 dP 조정함
Note on AB100: HEC: To D-303
Note on AC100: HEC: S/U fill O.P 2 kg/cm2g
Note on AC101: HEC: 후단 열교환기 E-316 후 Condenstae 회수를 고려하여 dP 를 낮춤(0.96 -> 0.8 kg/cm2g).
Note on E102: HEC: C3 LPG for PGC Start-up Step-1
Note on E103: HEC: Normal Case (Case 3) #1 Step-1
Note on E104: HEC: Alternative Condition (Case 2) #1 Step -1
Note on E105: HEC: Normal Case (Case 3) with WIJ Step -1
Note on E106: HEC: C3 LPG for PGC Start-up Step -2
Note on E107: HEC: Normal Case (Case 3) #1 Step-2
Note on E108: HEC: Alternative Condition (Case 2) #1 Step-2
Note on E109: HEC: Normal Case (Case 3) with WIJ Step -2
Note on E133: HEC: Step -1 dP: 38 kg/cm2
Note on BU133: HEC: PDV-3842 와 동일한 CONDITION
Note on E134: HEC: Step -2 dP: 28 kg/cm2
Note on BU134: HEC: PDV-3842 와 동일한 CONDITION
Note on E135: HEC: Step -3 dP: 18 kg/cm2
Note on BU135: HEC: PDV-3842 와 동일한 CONDITION
Note on E136: HEC: Step -4 dP: 8 kg/cm2
Note on BU136: HEC: PDV-3842 와 동일한 CONDITION
Note on U141: hec: 120분간 DEPRE 기준
Note on U142: hec: 30분간 PRESSURING 기준
Note on V149: HEC: Case 3(166,727 kg/hr) x 20%
Note on AC155: HEC: HEC: [HNCC] LV-4004 Pressure Inlet: 35.8 kg/cm2g Outlet: 33.7 kg/cm2g
Note on AB159: HEC: PDV-4062 와 압력 balance 를 맞추기 위해 dP 조정함
Note on AB160: HEC: C/V Cavtiation 방지하고자 dP 를 줄임.(Vapor P 이상이 되도록 Outlet P 조정)
Note on BG161: HEC: P-410 의 변경된 Shut-off P
Note on BG162: HEC: P-410 의 변경된 Shut-off P
Note on T170: HEC: H2 모든Range Cover 를 위해 Min. 유량은 삭제함. 10% 의 Turndown 이 나오는지 C/V Vendor 및 Tubing 업체 확인 필요함.
Note on E174: HEC: MN Recompressor Case 2 50%
Note on E175: HEC: MN Recompressor Case 3 50%
Note on E176: HEC: MN Recompressor Case 3 110%
Note on E203: HEC: ERC 1ST STAGE ANTI-SURGE CONTROL VALVE Step -1
Note on E204: HEC: Alternate Condition (Case 3 EL Rundown) Step -1
Note on E205: HEC: Alternate Condition (Case 4 EL Rundown) Step -2
Note on E206: HEC: Alternate Condition (Case 3 EL Rundown) Step -2
Note on E210: HEC: Alternate Condition (Case 2) Step-1
Note on E211: HEC: Alternate Condition (Case 2) Step-1
Note on E212: HEC: Alternate Condition (Case 2) Step-3
Note on E213: HEC: Alternate Condition (Case 2) Step-2
Note on E216: HEC: 60% Turndown Condition Step -1
Note on E217: HEC: 110% x Case 4 EL Rundown Step -1
Note on E218: HEC: 60% Turndown Condition Step -2
Note on E219: HEC: 110% x Case 4 EL Rundown Step -1
Note on V235: HEC: Pump Rated Cap. X 0.4
Note on V236: HEC: Pump Rated Cap.
Note on V238: HEC: Pump Rated Cap.
Note on U251: HEC: Control valve vendor 확인결과 max 600kg/h 대비 nor / min flow 가 너무 작음. Max 600k/h 을 80% 로 두었을 때 20% 유량 (min 유량) 확인 필요.
Note on T253: HEC: HMB Sttream No. 614 에 따라 Min. 4,419 kg/hr (Case 1) 로 변경 검토
Note on AD260: HEC: LP Condenstate 회수를 못하므로 Condensate Header 높이 17m 고려하여 dP 조정함
Note on AD261: HEC: 2.1 kg/cm2g 로 하여 LPS 공급하여 LPC 회수를 위함
Note on U264: HEC: LCI 협의 결과 Sidedraw 유량 기준 65,000 kg/hr 으로 변경 (Line Size Inlet: 8" / Outlet: 10") 메일 제목 FW: [LINE]Upper C3 splitter (T-620) OVHD PV-6272 size
Note on V266: HEC: HMB stream No. 617 x 40%
Note on V270: HEC: Max. 유량은 Fixed by LCI P&D comment
Note on U272: HEC: HMB stream No. 660 의 Normal 유량을 적용함
Note on V272: HEC: Propylene Rundown 유량 65,000 kg/hr 추가함
Note on BU278: HEC: PV-6483 의 Condition 참조
Note on E284: HEC: Rated Case (110% x Case 3 EL RD) Step-1
Note on E285: HEC: Rated Case (110% x Case 3 EL RD) Step-1
Note on E286: HEC: Rated Case (110% x Case 3 EL RD) Step-2
Note on E287: HEC: Rated Case (110% x Case 3 EL RD) Step-2
Note on E291: HEC: Normal (Guarantee Case) (Case 3) Step-1
Note on E292: HEC: Alternate Conditon (Case 2) (Case 3) Step-1
Note on E293: HEC: Normal (Guarantee Case) (Case 3) Step-2
Note on E294: HEC: Alternate Conditon (Case 2) (Case 3) Step-2
Note on E297: HEC: Alternate Condition (Case 2) Step-1
Note on E298: HEC: Alternate Condition (Case 4) Step-1
Note on E299: HEC: Alternate Condition (Case 2) Step-2
Note on E300: HEC: Alternate Condition (Case 4) Step-2
Note on AC304: HEC: Hot Bypass Hydraulic 고려하여 압력 조정함
Note on V308: HEC: Pump Rated Cap. X 0.4 195822 x 0.4
Note on U312: HEC: Outbreathing 양과 똑같이 맞춤. (API 2000 에 따른 Inbreathing 양 계산안됨)

## 수정history
초기 data 수정 | 2022-06-17
Vendor data sheet check 후 수정 | 2022-09-30
Vendor clarification 에 의한 수정 | 2022-10-26
Pump hydraulic check 에 의한 수정 | 2022-10-26
추가 수정 (유량 검토 등) | 2022-11-28

## Dryer Regen. Valve 관련 Basis (hidden)
1. 10-PV-3421, 10-PV-3423 (Gas Dryer_R-301A/B) -Repressuring Valve
No | Time (min) |  | Control Valve Inlet Pressure | VESSEL CONDITION |  |  |  | Flow Rate (kg/hr)
|  |  |  | Inital Pressure (kg/cm2g) | Mass in vessel | Final Pressure (kg/cm2g) | Mass in vessel
[5 empty] | kg | =Control Valve Outlet Pressure | kg
1 | 0 | 2 | 9.4 | 0.4 | 330.6 | 1.28 | 533.6 | 6090
2 | 2 | 4 | 9.4 | 1.28 | 533.6 | 2.16 | 736.6 | 6090
3 | 4 | 6 | 9.4 | 2.16 | 736.6 | 3.04 | 939.6 | 6090
4 | 6 | 8 | 9.4 | 3.04 | 939.6 | 3.92 | 1142.6 | 6090
5 | 8 | 10 | 9.4 | 3.92 | 1142.6 | 4.8 | 1345.6 | 6090
6 | 10 | 12 | 9.4 | 4.8 | 1345.6 | 5.68 | 1548.6 | 6090
7 | 12 | 14 | 9.4 | 5.68 | 1548.6 | 6.56 | 1751.6 | 6090
8 | 14 | 16 | 9.4 | 6.56 | 1751.6 | 7.44 | 1954.6 | 6090
9 | 16 | 18 | 9.4 | 7.44 | 1954.6 | 8.32 | 2157.6 | 6090
10 | 18 | 20 | 9.4 | 8.32 | 2157.6 | 9.1 | 2360.6 | 6090
Note
1. Pressurized volume is assumed to be 50% of reactor nominal volume including piping vol. (546.2 m3 x 40%)
2. Flow rate is calculated based on injecting a constant flow rate by modulating CV to vessel for 20 min pressuring time.
3. 0.3 kg/cm2 pressure difference at max opening case is considered for valve sizing.
2. 10-PV-3435 (Gas Dryer_R-301A/B) -Depressuring Valve
No | Time (min) |  | Vessel Pressure |  |  |  | Control Valve Inlet Pressure | Control Valve Outlet Pressure | Flow Rate (kg/hr)
|  |  | Inital Pressure (kg/cm2g) | Mass in vessel | Final Pressure (kg/cm2g) | Mass in vessel |  |  | (kg/hr)
|  |  |  | kg |  | kg
1 | 0 | 2 | 9.4 | 2406.6 | 8.534 | 2206 | 9.4 | 0.44 | 6018
2 | 2 | 4 | 8.534 | 2206 | 7.668 | 2005.4 | 7.668 | 0.44 | 6018
3 | 4 | 6 | 7.668 | 2005.4 | 6.802 | 1804.8 | 6.802 | 0.44 | 6018
4 | 6 | 8 | 6.802 | 1804.8 | 5.936 | 1604.2 | 5.936 | 0.44 | 6018
5 | 8 | 10 | 5.936 | 1604.2 | 5.07 | 1403.6 | 5.07 | 0.44 | 6018
6 | 10 | 12 | 5.07 | 1403.6 | 4.204 | 1203 | 4.204 | 0.44 | 6018
7 | 12 | 14 | 4.204 | 1203 | 3.338 | 1002.4 | 3.338 | 0.44 | 6018
8 | 14 | 16 | 3.338 | 1002.4 | 2.472 | 801.8 | 2.472 | 0.44 | 6018
9 | 16 | 18 | 2.472 | 801.8 | 1.606 | 601.2 | 1.606 | 0.44 | 6018
10 | 18 | 20 | 1.606 | 601.2 | 0.74 | 400.6 | 0.74 | 0.44 | 6018
Note
1. Pressurized volume is assumed to be 50% of reactor nominal volume including piping vol. (546.2 m3 x 40%)
2. Flow rate is calculated based on ejecting a constant flow rate by modulating CV to vessel for 20 min depressuring time.
3. 0.3 kg/cm2 pressure difference at max opening case is considered for valve sizing.